## Revisions
Rev1 |  | pre-production sample
Rev2 |  | not issued
Rev3 | 2016-12-19 | production | compared with cert and adjusted, AR1,2,3=-5mm, CR1,2+5mm, KR1=+30mm
Rev4 | 2017-01-07 | production
Rev5 | 2017-01-20 | production | Added loop on BR4, added 10mm to line and corrected check sheet accordingly
Rev6 | 2017-06-21 |  | Corrected brake length KR1=2776

## Bridle Table
Bridle Dimensions
Filename: |  | EpicV7 Rev8.sle
Bridle measurements given in mm
Name | 3d Length | Extra | Material | checking | Sewing | Load factor |  | Production check sheet and Manul Lengths
[8 empty] | sum | A | B | C | D | K
a1 | 1419 |  | DSL110 red | 6399 |  | 3.7834 |  | 1 | 6399 | 6323 | 6450 | 6524 | 7038
a2 | 1387 |  | DSL110 red | 6367 |  | 4.5784 |  | 2 | 6367 | 6290 | 6419 | 6491 | 6902
a3 | 589 |  | DSL70 red | 6378 |  | 3.4215 |  | 3 | 6378 | 6309 | 6424 | 6458 | 6810
a4 | 555 |  | DSL70 red | 6344 |  | 2.3613 |  | 4 | 6344 | 6274 | 6384 | 6443 | 6801
a5 | 506 |  | DSL70 red | 6338 |  | 2.1817 |  | 5 | 6338 | 6277 | 6381 |  | 6684
a6 | 545 |  | DSL70 red | 6377 |  | 1.9294 |  | 6 | 6377 | 6324 | 6423 |  | 6600
a7 | 568 |  | DSL70 red | 6247 |  | 1.7177 |  | 7 | 6247 | 6229 | 6353 |  | 6575
a8 | 512 |  | DSL70 red | 6191 |  | 1.4531 |  | 8 | 6191 | 6165 | 6284 |  | 6631
a9 | 623 |  | DSL70 red | 6099 |  | 1.2405 |  | 9 | 6099 | 6090 | 6209 |  | 6531
a10 | 541 |  | DSL70 red | 6017 |  | 0.66765 |  | 10 | 6017 | 6039 | 6179 |  | 6487
a11 | 536 |  | DSL70 red | 6012 |  | 0.95393 |  | 11 | 6012 | 6049 | 6185 |  | 6419
a12 | 1157 |  | DSL70 red | 5665 |  | 0.58578 |  | 12 | 5665 | 5670 | 5756 |  | 6364
AR1 | 4980 |  | TSL280 red |  |  | 8.3618 |  | Sample glider measured by certification
AM3 | 1257 |  | DSL130 red |  |  | 5.7828 |  | zoller | A | B | C | D | K | zoller | A | B | C | D | K
AM4 | 1300 |  | DSL130 red |  |  | 4.1111 |  | 1 | 6943 | 6859 | 6979 | 7051.5 | 7038 | 1 | 6408 | 6324 | 6444 | 6516.5 | 6503
AM5 | 1979 |  | DSL130 red |  |  | 3.1708 |  | 2 | 6912 | 6825.5 | 6945.5 | 7017.5 | 6902 | 2 | 6377 | 6290.5 | 6410.5 | 6482.5 | 6367
AM6 | 1776 |  | DSL130 red |  |  | 2.8621 |  | 3 | 6921.5 | 6845 | 6954 | 6988 | 6810 | 3 | 6386.5 | 6310 | 6419 | 6453 | 6275
[8 empty] | 4 | 6887 | 6811 | 6914.5 | 6977 | 6801.5 | 4 | 6352 | 6276 | 6379.5 | 6442 | 6266.5
AR2 | 4532 |  | TSL280 red |  |  | 9.8939 |  | 5 | 6881 | 6808 | 6914.5 | 0 | 6685.5 | 5 | 6346 | 6273 | 6379.5 | -535 | 6150.5
AR3 | 3700 |  | TSL190 red |  |  | 6.0328 |  | 6 | 6918.5 | 6857 | 6957 | 0 | 6599.5 | 6 | 6383.5 | 6322 | 6422 | -535 | 6064.5
[8 empty] | 7 | 6782 | 6759.5 | 6886.5 | 0 | 6576.5 | 7 | 6247 | 6224.5 | 6351.5 | -535 | 6041.5
b1 | 1406 |  | DSL110 green | 6323 |  | 2.8376 |  | 8 | 6728.5 | 6697.5 | 6820 | 0 | 6631.5 | 8 | 6193.5 | 6162.5 | 6285 | -535 | 6096.5
b2 | 1373 |  | DSL110 green | 6290 |  | 3.4338 |  | 9 | 6635 | 6620.5 | 6745 | 0 | 6532 | 9 | 6100 | 6085.5 | 6210 | -535 | 5997
b3 | 581 |  | DSL70 green | 6309 |  | 2.5661 |  | 10 | 6551.5 | 6567.5 | 6713.5 | 0 | 6487 | 10 | 6016.5 | 6032.5 | 6178.5 | -535 | 5952
b4 | 546 |  | DSL70 green | 6274 |  | 1.771 |  | 11 | 6547.5 | 6578 | 6715 | 0 | 6419.5 | 11 | 6012.5 | 6043 | 6180 | -535 | 5884.5
b5 | 494 |  | DSL70 green | 6277 |  | 1.6363 |  | 12 | 6196.5 | 6201 | 6288 | 0 | 6364 | 12 | 5661.5 | 5666 | 5753 | -535 | 5829
b6 | 541 |  | DSL70 green | 6324 |  | 1.4471
b7 | 560 |  | DSL70 green | 6229 |  | 1.2883
b8 | 496 |  | DSL70 green | 6165 |  | 1.0898 | riser | 535 | A | B | C | D | K
b9 | 600 |  | DSL70 green | 6090 |  | 0.93037 |  | 1 | -9 | -1 | 6 | 7.5 | 0
b10 | 549 |  | DSL70 green | 6039 |  | 0.50074 |  | 2 | -10 | -0.5 | 8.5 | 8.5 | 0
b11 | 559 |  | DSL70 green | 6049 |  | 0.71545 |  | 3 | -8.5 | -1 | 5 | 5 | 0
b12 | 1162 |  | DSL70 green | 5670 |  | 0.43933 |  | 4 | -8 | -2 | 4.5 | 1 | -0.5
[8 empty] | 5 | -8 | 4 | 1.5 |  | -1.5
BR1 | 4917 |  | TSL280 green |  |  | 6.2713 |  | 6 | -6.5 | 2 | 1 |  | 0.5
BM3 | 1120 |  | DSL110 green |  |  | 4.3371 |  | 7 | 0 | 4.5 | 1.5 |  | -1.5
BM4 | 1175 |  | DSL110 green |  |  | 3.0834 |  | 8 | -2.5 | 2.5 | -1 |  | -0.5
BM5 | 1116 |  | DSL110 green |  |  | 2.3781 |  | 9 | -1 | 4.5 | -1 |  | -1
BM6 | 937 |  | DSL110 green |  |  | 2.1466 |  | 10 | 0.5 | 6.5 | 0.5 |  | 0
BR4 | 4518 | Loop on maillon | TSL140 red |  |  | 1.318 |  | 11 | -0.5 | 6 | 5 |  | -0.5
[8 empty] | 12 | 3.5 | 4 | 3 |  | 0
BR2 | 4608 |  | TSL280 green |  |  | 7.4204
BR3 | 4553 |  | TSL220 green |  |  | 4.5246
c1 | 707 |  | DSL70 green | 6450 | loop | 1.8917
c2 | 687 |  | DSL70 green | 6419 | loop | 2.2892
c3 | 700 |  | DSL70 green | 6424 | loop | 1.7108
c4 | 660 |  | DSL70 green | 6384 | loop | 1.1806
c5 | 623 |  | DSL70 green | 6381 | loop | 1.0909
c6 | 665 |  | DSL70 green | 6423 | loop | 0.96472
c7 | 567 |  | DSL70 green | 6353 | loop | 0.85885
c8 | 498 |  | DSL70 green | 6284 | loop | 0.72653
c9 | 608 |  | DSL70 green | 6209 | loop | 0.62024
c10 | 578 |  | DSL70 green | 6179 | loop | 0.33383
c11 | 584 |  | DSL70 green | 6185 |  | 0.47696
c12 | 1248 |  | DSL70 green | 5756 |  | 0.29289
CM1 | 800 |  | DSL110 green |  |  | 2.8376
CM2 | 789 |  | DSL110 green |  |  | 3.4338
CM3 | 1278 |  | DSL110 green |  |  | 3.4817
CM4 | 1312 |  | DSL110 green |  |  | 2.601
CM5 | 950 |  | DSL110 green |  |  | 1.5854
CM6 | 765 |  | DSL110 green |  |  | 1.431
CR1 | 4953 | Loop on maillon | TSL280 blue |  |  | 6.2713
CR2 | 4456 | Loop on maillon | TSL280 blue |  |  | 6.0827
CR3 | 4846 | Loop on maillon | TSL190 blue |  |  | 3.0164
d1 | 781 |  | DSL70 green | 6524 | loop | 0.94586
d2 | 759 |  | DSL70 green | 6491 | loop | 1.1446
d3 | 734 |  | DSL70 green | 6458 | loop | 0.59032
d4 | 685 |  | DSL70 green | 6443 | loop | 0.54543
k1 | 940 |  | DSL70 yellow | 7038 |  | 3.2969
k2 | 804 |  | DSL70 yellow | 6902 |  | 1.3603
k3 | 752 |  | DSL70 yellow | 6810 |  | 1.2913
k4 | 743 |  | DSL70 yellow | 6801 |  | 1.6001
k5 | 740 |  | DSL70 yellow | 6684 |  | 1.0909
k6 | 656 |  | DSL70 yellow | 6600 |  | 0.96472
k7 | 615 |  | DSL70 yellow | 6575 |  | 0.85885
k8 | 671 |  | DSL70 yellow | 6631 |  | 0.72653
k9 | 484 |  | DSL70 yellow | 6531 |  | 0.78716
k10 | 440 |  | DSL70 yellow | 6487 |  | 0.43658
k11 | 336 |  | DSL70 yellow | 6419 |  | 0.28107
k12 | 281 |  | DSL70 yellow | 6364 |  | 0.21912
KU1 | 1204 |  | DSL70 yellow |  |  | 4.6572
KU2 | 1164 |  | DSL70 yellow |  |  | 2.8914
KU3 | 878 |  | DSL70 yellow |  |  | 2.0556
KU4 | 894 |  | DSL70 yellow |  |  | 1.5854
KU5 | 687 |  | DSL70 yellow |  |  | 1.2237
KU6 | 723 |  | DSL70 yellow |  |  | 0.50019
KL1 | 2116 |  | DSL70 yellow |  |  | 7.5486
KL2 | 2288 |  | DSL70 yellow |  |  | 3.641
KL3 | 2582 |  | DSL70 yellow |  |  | 1.7239
KR1 | 2778 |  | DSL350 yellow |  |  | 12.913
Bridle checksheet lengths (mm)
Total line lengths measured from canopy down to top of risers
Second column is difference from A-line check length
| Checklength | A-offset
a1 | 6403
a2 | 6370
a3 | 6383 |  | 589
a4 | 6349 |  | 555
a5 | 6344 |  | 506
a6 | 6383 |  | 545
a7 | 6253 |  | 568
a8 | 6196 |  | 512
a9 | 6104 |  | 623
a10 | 6022 |  | 541
a11 | 6017 |  | 536
a12 | 5675
b1 | 6333 | -71
b2 | 6299 | -71
b3 | 6319 | -64 | 581
b4 | 6284 | -66 | 546
b5 | 6287 | -57 | 494
b6 | 6334 | -49 | 541
b7 | 6239 | -13 | 560
b8 | 6175 | -21 | 496
b9 | 6100 | -3 | 600
b10 | 6050 | 28 | 549
b11 | 6059 | 42 | 559
b12 | 5680 | 5
c1 | 6425 | 22 | 707
c2 | 6394 | 23 | 687
c3 | 6406 | 23 | 700
c4 | 6366 | 17 | 660
c5 | 6364 | 19 | 623
c6 | 6405 | 23 | 665
c7 | 6336 | 83 | 567
c8 | 6266 | 70 | 498
c9 | 6191 | 87 | 608
c10 | 6162 | 140 | 578
c11 | 6167 | 150 | 584
c12 | 5765 | 91
d1 | 6500 | 96 | 781
d2 | 6466 | 95 | 759
d3 | 6440 | 90 | 734
d4 | 6426 | 82 | 685
k1 | 6729 | 2470 | 940
k2 | 6594 | 2470 | 804
k3 | 6501 | 2470 | 752
k4 | 6492 | 2470 | 743
k5 | 6376 | 2470 | 740
k6 | 6292 | 2470 | 656
k7 | 6267 | 2470 | 615
k8 | 6323 | 2470 | 671
k9 | 6222 | 2470 | 484
k10 | 6179 | 2470 | 440
k11 | 6112 | 2470 | 336
k12 | 6057 | 2470 | 281
Canopy checksheet lengths (mm)
Upper skin LE
1 | 322.5
2 | 320.8
3 | 319.4
4 | 316.9
5 | 313.8
6 | 309.8
7 | 305.1
8 | 299.7
9 | 293.5
10 | 286.5
11 | 278.9
12 | 271.1
13 | 262.9
14 | 254.6
15 | 246.9
16 | 241.5
17 | 213.9
18 | 209.4
19 | 199.2
20 | 210.2
21 | 5
Total | 5481.7
Lower skin LE
1 | 319.1
2 | 319.4
3 | 317.1
4 | 314.6
5 | 311.6
6 | 307.4
7 | 302.6
8 | 296.9
9 | 290.4
10 | 283.5
11 | 276.3
12 | 268.5
13 | 260.2
14 | 251.9
15 | 245.1
16 | 228.6
17 | 213.9
18 | 209.4
19 | 199.2
20 | 210.2
21 | 5
Total | 5430.8
TE Upper
1 | 313.5
2 | 316.9
3 | 313.2
4 | 310.6
5 | 307.5
6 | 302.6
7 | 297.1
8 | 290.6
9 | 283.5
10 | 277
11 | 270.2
12 | 261.6
13 | 252.3
14 | 243.1
15 | 234
16 | 224.1
17 | 202.8
18 | 185.4
19 | 160.2
20 | 136.5
21 | 2.8
Total | 5185.7
TE Lower
1 | 313.5
2 | 316.9
3 | 313.2
4 | 310.6
5 | 307.5
6 | 302.6
7 | 297.1
8 | 290.6
9 | 283.5
10 | 277
11 | 270.2
12 | 261.6
13 | 252.3
14 | 243.1
15 | 234
16 | 224.1
17 | 202.8
18 | 185.4
19 | 160.2
20 | 136.5
21 | 2.8
Total | 5185.7
Vent opening (mm) (straight line)
Rib nr | Centre-side | Tip-side
1 | 69.8
2 | 68.7
3 | 67.4
4 | 65.8
5 | 63.7
6 | 61.7
7 | 59.4
8 | 57
9 | 54.4
10 | 51.5
11 | 48.5
12 | 45.4
13 | 42.3
14 | 39.2
15 | 36.5
16 | 39.4
17 | 0
18 | 0
19 | 0
20 | 0
21 | 0
22 | 0
Per-rib statistics
Rib Nr | Chord mm | Height %
1 | 2695.84 | 18.5012
2 | 2684.7785 | 18.4386
3 | 2669.41 | 18.3517
4 | 2647.0436 | 18.2251
5 | 2614.7554 | 18.043
6 | 2571.4498 | 17.9528
7 | 2519.9182 | 17.8456
8 | 2459.4122 | 17.7196
9 | 2389.0057 | 17.5731
10 | 2307.1267 | 17.4027
11 | 2214.4928 | 17.2098
12 | 2113.6838 | 17
13 | 2007.076 | 16.7714
14 | 1896.0378 | 16.5333
15 | 1777.8313 | 16.28
16 | 1647.3607 | 16.0009
17 | 1503.0352 | 14.9771
18 | 1350.215 | 14.0887
19 | 1179.9344 | 13.1426
20 | 1001.6815 | 12.2545
21 | 793.5177 | 11.4659
22 | 531.5256 | 11.4729
Cell areas (sqm)
Cell Nr | Base width mm | 3d
21 | 133.9162 | 0.08856
20 | 131.0747 | 0.11709
19 | 157.2915 | 0.1703
18 | 183.5084 | 0.23031
17 | 201.8631 | 0.2857
16 | 223.5009 | 0.34961
15 | 234.1086 | 0.39844
14 | 244.3899 | 0.44614
13 | 254.3064 | 0.49316
12 | 263.8101 | 0.54005
11 | 272.8626 | 0.58667
10 | 281.3872 | 0.63136
9 | 289.259 | 0.67377
8 | 296.3244 | 0.71332
7 | 302.497 | 0.7485
6 | 307.7769 | 0.7792
5 | 312.2599 | 0.80577
4 | 315.879 | 0.82677
3 | 318.5381 | 0.84251
2 | 320.3333 | 0.85488
1 | 321.5429 | 0.85883
1 | 321.5429 | 0.85883
2 | 320.3333 | 0.85488
3 | 318.5381 | 0.84251
4 | 315.879 | 0.82677
5 | 312.2599 | 0.80577
6 | 307.7769 | 0.7792
7 | 302.497 | 0.7485
8 | 296.3244 | 0.71332
9 | 289.259 | 0.67377
10 | 281.3872 | 0.63136
11 | 272.8626 | 0.58667
12 | 263.8101 | 0.54005
13 | 254.3064 | 0.49316
14 | 244.3899 | 0.44614
15 | 234.1086 | 0.39844
16 | 223.5009 | 0.3496
17 | 201.8631 | 0.2857
18 | 183.5084 | 0.2303
19 | 157.2915 | 0.1703
20 | 131.0747 | 0.11709
21 | 133.9162 | 0.08856
Profile Support lengths (mm)
Profile Nr | Upper length | Vent length | Total
Profile support 1 (13% -> -13%)
Rib 17 | 315.5641 |  | 472.6624
Rib 18 | 256.0351 |  | 414.8518
Rib 19 | 199.3695 |  | 353.2999
Profile support 2 (16% -> -4.7%)
Rib 6 | 640.1282 | 61.6799 | 713.4046
Rib 7 | 625.9748 | 59.4307 | 697.5348
Rib 8 | 609.4311 | 57.0016 | 678.9895
Rib 9 | 590.2813 | 54.3838 | 657.5292
Rib 10 | 568.1469 | 51.554 | 632.7327
Rib 11 | 543.2797 | 48.5497 | 604.8862
Rib 12 | 516.4269 | 45.4513 | 574.8298
Rib 13 | 488.1209 | 42.3441 | 543.1659
Rib 14 | 458.9162 | 39.2494 | 510.5132
Rib 15 | 428.1335 | 36.5413 | 476.1149
Rib 16 | 394.6324 | 39.3631 | 438.5754
Profile support 3 (-1% -> -15%)
Rib 1 | 50.5711 | 69.82 | 429.2523
Rib 2 | 50.3603 | 68.6677 | 427.2015
Rib 3 | 50.0711 | 67.3813 | 424.3623
Rib 4 | 49.6577 | 65.8461 | 420.2514
Rib 5 | 49.0763 | 63.755 | 414.3605
Rib 6 | 48.2647 | 61.6799 | 407.1044
Rib 7 | 47.3004 | 59.4307 | 398.4901
Rib 8 | 46.1702 | 57.0016 | 388.4033
Rib 9 | 44.8575 | 54.3838 | 376.7033
Rib 10 | 43.3339 | 51.554 | 363.1464
Rib 11 | 41.6135 | 48.5497 | 347.8724
Rib 12 | 39.7444 | 45.4513 | 331.3258
Rib 13 | 37.6942 | 42.3441 | 313.8052
Rib 14 | 35.5754 | 39.2494 | 295.6662
Rib 15 | 33.3362 | 36.5413 | 276.4761
Rib 16 | 30.9943 | 39.3631 | 255.4339
Profile support 4 (17% -> -4.9%)
Rib 1 | 705.44 | 69.82 | 793.3532
Rib 2 | 701.7059 | 68.6677 | 789.0727
Rib 3 | 696.5348 | 67.3813 | 783.1467
Rib 4 | 689.0441 | 65.8461 | 774.566
Rib 5 | 678.3034 | 63.755 | 762.2699
Mid-cell Profile support (2.1% -> -2.5%)
H-strap Lengths
Measurements given in mm
Hstrap (40.0%)
20 | 123.4
19 | 144.5
18 | 169.1
17 | 188.4
16 | 211.8
15 | 224.9
14 | 235.6
13 | 245.7
12 | 255.1
11 | 264.1
10 | 271.2
9 | 278.2
8 | 286.4
7 | 293.6
6 | 299.6
5 | 304.9
4 | 307.9
3 | 310.7
2 | 315.4
1 | 310
1 | 310
2 | 315.4
3 | 310.7
4 | 307.9
5 | 304.9
6 | 299.6
7 | 293.6
8 | 286.4
9 | 278.2
10 | 271.2
11 | 264.1
12 | 255.1
13 | 245.7
14 | 235.6
15 | 224.9
16 | 211.8
17 | 188.4
18 | 169.1
19 | 144.5
20 | 123.4
Total |  | 10081.2
Hstrap (37.0%)
1 | 310
1 | 310
Total |  | 620
Hstrap (10.0%)
6 | 302.8
5 | 307.8
4 | 311.1
Total |  | 921.7
Hstrap (10.0%)
12 | 262.3
11 | 271.7
Total |  | 534
Hstrap (37.0%)
12 | 255.9
11 | 265.2
Total |  | 521.1
Hstrap (73.6%)
12 | 256
11 | 264.9
Total |  | 520.8
Hstrap (10.0%)
20 | 160.3
19 | 188.3
18 | 220.9
Total |  | 569.4
Hstrap (40.0%)
20 | 139.1
19 | 163.3
18 | 191.1
Total |  | 493.5
Hstrap (72.4%)
6 | 300
5 | 305.2
4 | 308.3
Total |  | 913.4
Hstrap (10.0%)
1 | 313.7
1 | 313.7
Total |  | 627.4
Hstrap (37.0%)
6 | 299.7
5 | 304.9
4 | 308.1
Total |  | 912.7
Hstrap (72.1%)
1 | 310.5
1 | 310.5
Total |  | 621
Hstrap (82.0%)
12 | 257.5
11 | 266.3
10 | 273.4
9 | 280
8 | 288
7 | 294.9
6 | 300.7
5 | 305.9
4 | 309
3 | 311.7
2 | 316
1 | 311.5
1 | 311.5
2 | 316
3 | 311.7
4 | 309
5 | 305.9
6 | 300.7
7 | 294.9
8 | 288
9 | 280
10 | 273.4
11 | 266.3
12 | 257.5
Total |  | 7029.8
Hstrap (76.5%)
20 | 128.3
19 | 151.6
18 | 176.7
17 | 195.4
16 | 216.7
15 | 228
14 | 238.3
13 | 248.1
Total |  | 1583.1
Hstrap (72.1%)
1 | 467.7
1 | 467.7
Total |  | 935.5
Hstrap (72.1%)
1 | 390.4
1 | 390.4
Total |  | 780.7
Hstrap (72.1%)
1 | 427.1
1 | 427.1
Total |  | 854.2
Hstrap (64.2%)
2 | 462.1
Total |  | 462.1
Hstrap (72.1%)
2 | 386.8
Total |  | 386.8
Hstrap (80.1%)
2 | 423.8
Total |  | 423.8
Hstrap (72.2%)
3 | 381.1
Total |  | 381.1
Hstrap (72.2%)
3 | 421.1
Total |  | 421.1
Hstrap (64.3%)
4 | 452.4
Total |  | 452.4
Hstrap (72.3%)
4 | 376.5
Total |  | 376.5
Hstrap (80.3%)
4 | 411.3
Total |  | 411.3
Hstrap (72.4%)
6 | 433.5
Total |  | 433.5
Hstrap (72.4%)
6 | 363.7
Total |  | 363.7
Hstrap (72.4%)
6 | 404.8
Total |  | 404.8
Hstrap (64.7%)
8 | 415.7
Total |  | 415.7
Hstrap (72.7%)
8 | 347.3
Total |  | 347.3
Hstrap (80.7%)
8 | 379.2
Total |  | 379.2
Hstrap (73.0%)
9 | 397.3
Total |  | 397.3
Hstrap (73.0%)
9 | 334.1
Total |  | 334.1
Hstrap (73.0%)
9 | 375.3
Total |  | 375.3
Hstrap (65.4%)
11 | 375.7
Total |  | 375.7
Hstrap (73.4%)
11 | 313.8
Total |  | 313.8
Hstrap (73.6%)
12 | 348.7
Total |  | 348.7
Hstrap (73.6%)
12 | 296.6
Total |  | 296.6
Hstrap (73.6%)
12 | 336.3
Total |  | 336.3
Hstrap (81.4%)
11 | 338.5
Total |  | 338.5
Hstrap (66.0%)
14 | 324.8
Total |  | 324.8
Hstrap (74.0%)
14 | 275.1
Total |  | 275.1
Hstrap (82.0%)
14 | 295.5
Total |  | 295.5
Hstrap (74.2%)
15 | 295.9
Total |  | 295.9
Hstrap (74.2%)
15 | 254.9
Total |  | 254.9
Hstrap (74.2%)
15 | 289.5
Total |  | 289.5
Hstrap (72.2%)
3 | 454.9
Total |  | 454.9
Hstrap (16.6%)
19 | 174.1
18 | 203.1
17 | 220.5
16 | 244
15 | 250.1
Total |  | 1091.8