## Rev history
Rev1 | 2017-01-18 | compensated for loops on CR1,2,3 = +10mm, and brake +40mm
Rev2 | 2017-01-19 | add 300mm for modification in factory on S.
Rev3 | 2017-02-09 | mods for certification AR1,2,3=-10mm, BR1, BR2=-18, BR3=-10,
Rev4 | 15/2/20017 | After certification, BR1-5, CR123=-10, remove stabi loop
Rev5 | 2017-03-21 | Add stabi loop back in, BR4=+10mm

## Bridle Table
Bridle Dimensions
Filename: |  | EpicML Rev6 Aqua.sle
Bridle measurements given in mm
Bridle lengths | [11 empty] | Bridle names
[18 empty] | riser=530 | 530
| Rib | A - LINES |  |  |  | Checking | Rib | A - LINES |  |  |  |  | Rib | A - LINES |  |  |  | Epic ML Rev5
| 2 | 1530 | 5405 |  |  | 6945 | 2 | DSL110 red | TSL280 red |  |  |  | 2 | a1 | AR1 |  |  | Flown check sheet with riser
| 4 | 1497 |  |  |  | 6912 | 4 | DSL110 red |  |  |  |  | 4 | a2 |  |  |  |  | A | B | C | D | K
| 7 | 635 |  |  |  | 6929 | 7 | DSL70 red |  |  |  |  | 7 | a3 |  |  |  | 1 | 7473 | 7386 | 7528 | 7604 | 7590
| 8 | 599 | 1355 | 4929 |  | 6894 | 8 | DSL70 red | DSL110 red | TSL280 red |  |  | 8 | a4 | AM3 | AR2 |  | 2 | 7440 | 7352 | 7497 | 7570 | 7446
| 10 | 546 |  |  |  | 6890 | 10 | DSL70 red |  |  |  |  | 10 | a5 |  |  |  | 3 | 7457 | 7384 | 7516 | 7546 | 7349
| 11 | 589 | 1404 |  |  | 6933 | 11 | DSL70 red | DSL110 red |  |  |  | 11 | a6 | AM4 |  |  | 4 | 7421 | 7347 | 7469 | 7532 | 7342
| 13 | 613 |  |  |  | 6794 | 13 | DSL70 red |  |  |  |  | 13 | a7 |  |  |  | 5 | 7417 | 7352 | 7468 |  | 7219
| 14 | 553 | 2135 |  |  | 6735 | 14 | DSL70 red | DSL110 red |  |  |  | 14 | a8 | AM5 |  |  | 6 | 7460 | 7403 | 7516 |  | 7129
| 16 | 671 |  | 4036 |  | 6637 | 16 | DSL70 red |  | TSL190 red |  |  | 16 | a9 |  | AR3 |  | 7 | 7317 | 7308 | 7438 |  | 7102
| 17 | 584 | 1919 |  |  | 6549 | 17 | DSL70 red | DSL110 red |  |  |  | 17 | a10 | AM6 |  |  | 8 | 7257 | 7240 | 7363 |  | 7164
| 18 | 580 |  |  |  | 6546 | 18 | DSL70 red |  |  |  |  | 18 | a11 |  |  |  | 9 | 7159 | 7160 | 7282 |  | 7055
| 21 | 1254 |  |  |  | 6186 | 21 | DSL70 red |  |  |  |  | 21 | a12 |  |  |  | 10 | 7072 | 7106 | 7250 |  | 7007
[18 empty] | 11 | 7068 | 7117 | 7256 |  | 6933
| Rib | B - LINES |  |  |  | Checking | Rib | B - LINES |  |  |  |  | Rib | B - LINES |  |  |  | 12 | 6706 | 6709 | 6798 |  | 6873
| 2 | 1517 | 5337 |  |  | 6877 | 2 | DSL110 green | TSL280 green |  |  |  | 2 | b1 | BR1
| 4 | 1483 |  |  |  | 6844 | 4 | DSL110 green |  |  |  |  | 4 | b2
| 7 | 627 |  |  |  | 6869 | 7 | DSL70 green |  |  |  |  | 7 | b3
| 8 | 590 | 1208 | 5015 |  | 6831 | 8 | DSL70 green | DSL110 green | TSL280 green |  |  | 8 | b4 | BM3 | BR2
| 10 | 533 |  |  |  | 6837 | 10 | DSL70 green |  |  |  |  | 10 | b5
| 11 | 584 | 1270 |  |  | 6888 | 11 | DSL70 green | DSL110 green |  |  |  | 11 | b6 | BM4
| 13 | 604 |  |  |  | 6787 | 13 | DSL70 green |  |  |  |  | 13 | b7
| 14 | 536 | 1205 |  |  | 6718 | 14 | DSL70 green | DSL110 green |  |  |  | 14 | b8 | BM5
| 16 | 648 |  | 4967 |  | 6639 | 16 | DSL70 green |  | TSL190 green |  |  | 16 | b9 |  | BR3
| 17 | 594 | 1013 |  |  | 6585 | 17 | DSL70 green | DSL110 green |  |  |  | 17 | b10 | BM6
| 18 | 605 |  |  |  | 6595 | 18 | DSL70 green |  |  |  |  | 18 | b11
| 21 | 1257 | 4942 |  | Loop on maillon | 6188 | 21 | DSL70 green | DSL70 green |  |  |  | 21 | b12 | BR4
| Rib | C - LINES |  |  |  | Checking | Rib | C - LINES |  |  |  |  | Rib | C - LINES
| 2 | 766 | 856 | 5389 | Loop on maillon | 6991 | 2 | DSL70 green | DSL110 green | TSL280 blue |  |  | 2 | c1 | CM1 | CR1
| 4 | 745 | 846 |  |  | 6960 | 4 | DSL70 green | DSL110 green |  |  |  | 4 | c2 | CM2
| 7 | 759 |  |  |  | 6978 | 7 | DSL70 green |  |  |  |  | 7 | c3
| 8 | 712 | 1340 | 4900 | Loop on maillon | 6932 | 8 | DSL70 green | DSL110 green | TSL280 blue |  |  | 8 | c4 | CM3 | CR2
| 10 | 672 |  |  |  | 6930 | 10 | DSL70 green |  |  |  |  | 10 | c5
| 11 | 720 | 1379 |  |  | 6979 | 11 | DSL70 green | DSL110 green |  |  |  | 11 | c6 | CM4
| 13 | 614 |  |  |  | 6900 | 13 | DSL70 green |  |  |  |  | 13 | c7
| 14 | 539 | 1027 |  |  | 6826 | 14 | DSL70 green | DSL110 green |  |  |  | 14 | c8 | CM5
| 16 | 657 |  | 5280 | Loop on maillon | 6744 | 16 | DSL70 green |  | TSL190 blue |  |  | 16 | c9 |  | CR3
| 17 | 625 | 828 |  |  | 6713 | 17 | DSL70 green | DSL110 green |  |  |  | 17 | c10 | CM6
| 18 | 631 |  |  |  | 6719 | 18 | DSL70 green |  |  |  |  | 18 | c11
| 21 | 1346 |  |  |  | 6278 | 21 | DSL70 green |  |  |  |  | 21 | c12
| Rib | D - LINES |  |  |  | Checking | Rib | D - LINES |  |  |  |  | Rib | D - LINES
| 2 | 844 |  |  |  | 7069 | 2 | DSL70 green |  |  |  |  | 2 | d1
| 4 | 820 |  |  |  | 7035 | 4 | DSL70 green |  |  |  |  | 4 | d2
| 8 | 791 |  |  |  | 7010 | 8 | DSL70 green |  |  |  |  | 8 | d3
| 10 | 738 |  |  |  | 6996 | 10 | DSL70 green |  |  |  |  | 10 | d4
| Rib | BR - LINES |  |  |  | Checking | Rib | BR - LINES |  |  |  |  | Rib | BR - LINES
| r 3 | 1015 | 1298 |  |  | 7600 | r 3 | DSL70 yellow | DSL70 yellow |  |  |  | r 3 | k1 | KU1
| r 4.5 | 871 |  |  |  | 7457 | r 4.5 | DSL70 yellow |  |  |  |  | r 4.5 | k2
| r 6 | 810 | 1262 | 2321 |  | 7360 | r 6 | DSL70 yellow | DSL70 yellow | DSL70 yellow |  |  | r 6 | k3 | KU2 | KL1
| r 7.5 | 803 |  |  |  | 7353 | r 7.5 | DSL70 yellow |  |  |  |  | r 7.5 | k4
| r 9.5 | 799 |  |  |  | 7229 | r 9.5 | DSL70 yellow |  |  |  |  | r 9.5 | k5
| r 11 | 709 | 947 | 2517 | 2966 | 7139 | r 11 | DSL70 yellow | DSL70 yellow | DSL70 yellow | DSL350 yellow |  | r 11 | k6 | KU3 | KL2 | KR1
| r 12.5 | 663 |  |  |  | 7113 | r 12.5 | DSL70 yellow |  |  |  |  | r 12.5 | k7
| r 14 | 725 | 966 |  |  | 7174 | r 14 | DSL70 yellow | DSL70 yellow |  |  |  | r 14 | k8 | KU4
| r 16 | 523 | 742 |  |  | 7064 | r 16 | DSL70 yellow | DSL70 yellow |  |  |  | r 16 | k9 | KU5
| r 17.5 | 475 |  |  |  | 7016 | r 17.5 | DSL70 yellow |  |  |  |  | r 17.5 | k10
| r 19 | 363 | 780 | 2834 |  | 6943 | r 19 | DSL70 yellow | DSL70 yellow | DSL70 yellow |  |  | r 19 | k11 | KU6 | KL3
| r 20.5 | 303 |  |  |  | 6883 | r 20.5 | DSL70 yellow |  |  |  |  | r 20.5 | k12
Canopy checksheet lengths (mm)
Upper skin LE
1 | 348.2
2 | 346.4
3 | 344.8
4 | 342.1
5 | 338.8
6 | 334.5
7 | 329.4
8 | 323.5
9 | 316.9
10 | 309.3
11 | 301.1
12 | 292.6
13 | 283.8
14 | 274.9
15 | 266.6
16 | 260.7
17 | 230.9
18 | 226
19 | 215.1
20 | 226.9
21 | 5.4
Total | 5917.8
Lower skin LE
1 | 344.5
2 | 344.8
3 | 342.3
4 | 339.6
5 | 336.4
6 | 331.9
7 | 326.6
8 | 320.5
9 | 313.5
10 | 306.1
11 | 298.3
12 | 289.8
13 | 280.9
14 | 271.9
15 | 264.6
16 | 246.7
17 | 230.9
18 | 226
19 | 215.1
20 | 226.9
21 | 5.4
Total | 5862.8
TE Upper
1 | 338.4
2 | 342.1
3 | 338.1
4 | 335.3
5 | 331.9
6 | 326.7
7 | 320.7
8 | 313.7
9 | 306
10 | 299.1
11 | 291.7
12 | 282.4
13 | 272.4
14 | 262.4
15 | 252.6
16 | 241.9
17 | 219
18 | 200.1
19 | 173
20 | 147.3
21 | 3.1
Total | 5598.2
TE Lower
1 | 338.4
2 | 342.1
3 | 338.1
4 | 335.3
5 | 331.9
6 | 326.7
7 | 320.7
8 | 313.7
9 | 306
10 | 299.1
11 | 291.7
12 | 282.4
13 | 272.4
14 | 262.4
15 | 252.6
16 | 241.9
17 | 219
18 | 200.1
19 | 173
20 | 147.3
21 | 3.1
Total | 5598.2
Vent opening (mm) (straight line)
Rib nr | Centre-side | Tip-side
1 | 75.4
2 | 74.1
3 | 72.7
4 | 71.1
5 | 68.8
6 | 66.6
7 | 64.1
8 | 61.5
9 | 58.7
10 | 55.6
11 | 52.4
12 | 49
13 | 45.7
14 | 42.4
15 | 39.4
16 | 42.5
17 | 0
18 | 0
19 | 0
20 | 0
21 | 0
22 | 0
Per-rib statistics
Rib Nr | Chord mm | Height % | Height mm | Design AoA
1 | 2910.2922 | 18.5012 | 538.4399 | 4
2 | 2898.3507 | 18.4386 | 534.4163 | 4
3 | 2881.7597 | 18.3517 | 528.851 | 4
4 | 2857.6141 | 18.2251 | 520.803 | 4
5 | 2822.7574 | 18.043 | 509.3094 | 4
6 | 2776.0068 | 17.9528 | 498.3719 | 4
7 | 2720.376 | 17.8456 | 485.4667 | 4
8 | 2655.0567 | 17.7196 | 470.4662 | 4
9 | 2579.0495 | 17.5731 | 453.2184 | 4
10 | 2490.6571 | 17.4027 | 433.4403 | 3.9388
11 | 2390.6542 | 17.2098 | 411.4276 | 3.8416
12 | 2281.8259 | 17 | 387.9104 | 3.6932
13 | 2166.7376 | 16.7714 | 363.3919 | 3.4819
14 | 2046.8663 | 16.5333 | 338.414 | 3.2
15 | 1919.2567 | 16.28 | 312.4555 | 2.8511
16 | 1778.4072 | 16.0009 | 284.5609 | 2.4708
17 | 1622.6007 | 14.9771 | 243.018 | 2.0952
18 | 1457.6238 | 14.0887 | 205.36 | 1.7687
19 | 1273.7976 | 13.1426 | 167.4106 | 1.5
20 | 1081.3648 | 12.2545 | 132.5153 | 1.2995
21 | 856.642 | 11.4659 | 98.222 | 1.1479
22 | 573.8081 | 11.4729 | 65.8322 | 1
Cell areas (sqm)
Cell Nr | Base width mm | 3d | Vertical | Side
21 | 144.5691 | 0.10322 | -0.02821 | 0.09926
20 | 141.5016 | 0.13646 | -0.01998 | 0.13495
19 | 169.804 | 0.19847 | 0.0063 | 0.19829
18 | 198.1063 | 0.26841 | 0.07375 | 0.25792
17 | 217.9211 | 0.33297 | 0.14756 | 0.29819
16 | 241.2802 | 0.40744 | 0.23857 | 0.32974
15 | 252.7317 | 0.46436 | 0.30988 | 0.34496
14 | 263.8309 | 0.51995 | 0.38069 | 0.35286
13 | 274.5363 | 0.57474 | 0.44845 | 0.35772
12 | 284.796 | 0.62938 | 0.51703 | 0.3566
11 | 294.5687 | 0.68372 | 0.58439 | 0.35198
10 | 303.7713 | 0.7358 | 0.65049 | 0.34021
9 | 312.2693 | 0.78523 | 0.71942 | 0.30995
8 | 319.8968 | 0.83132 | 0.78105 | 0.27872
7 | 326.5604 | 0.87232 | 0.8347 | 0.24602
6 | 332.2603 | 0.9081 | 0.88056 | 0.21271
5 | 337.1 | 0.93906 | 0.91947 | 0.17921
4 | 341.007 | 0.96355 | 0.94975 | 0.14793
3 | 343.8776 | 0.98189 | 0.97402 | 0.10342
2 | 345.8156 | 0.9963 | 0.9915 | 0.06869
1 | 347.1214 | 1.0009 | 0.99709 | 0.05253
1 | 347.1214 | 1.0009 | 0.99709 | -0.05253
2 | 345.8156 | 0.9963 | 0.9915 | -0.06869
3 | 343.8776 | 0.98189 | 0.97402 | -0.10342
4 | 341.007 | 0.96355 | 0.94975 | -0.14793
5 | 337.1 | 0.93906 | 0.91947 | -0.17921
6 | 332.2603 | 0.9081 | 0.88056 | -0.21271
7 | 326.5604 | 0.87232 | 0.8347 | -0.24602
8 | 319.8968 | 0.83132 | 0.78105 | -0.27872
9 | 312.2693 | 0.78523 | 0.71942 | -0.30995
10 | 303.7713 | 0.7358 | 0.65049 | -0.34021
11 | 294.5687 | 0.68372 | 0.58439 | -0.35198
12 | 284.796 | 0.62938 | 0.51703 | -0.3566
13 | 274.5363 | 0.57474 | 0.44845 | -0.35772
14 | 263.8309 | 0.51994 | 0.38069 | -0.35286
15 | 252.7317 | 0.46435 | 0.30988 | -0.34496
16 | 241.2802 | 0.40744 | 0.23857 | -0.32974
17 | 217.9211 | 0.33296 | 0.14756 | -0.29819
18 | 198.1063 | 0.2684 | 0.07375 | -0.25792
19 | 169.804 | 0.19847 | 0.0063 | -0.19829
20 | 141.5016 | 0.13646 | -0.01998 | -0.13495
21 | 144.5691 | 0.10321 | -0.02821 | -0.09926
Profile Support lengths (mm)
Profile Nr | Upper length | Vent length | Lower length | Vent+Lower | Total
Profile support 1 (13% -> -13%)
Rib 17 | 340.667 |  | 169.6765 |  | 510.2624
Rib 18 | 276.4025 |  | 171.5234 |  | 447.8531
Rib 19 | 215.2292 |  | 166.2391 |  | 381.4047
Profile support 2 (16% -> -4.7%)
Rib 6 | 691.0499 | 66.5865 | 12.6011 | 79.1877 | 770.1554
Rib 7 | 675.7706 | 64.1584 | 13.1747 | 77.3331 | 753.0232
Rib 8 | 657.9109 | 61.536 | 13.6343 | 75.1703 | 733.0026
Rib 9 | 637.2378 | 58.71 | 13.9638 | 72.6738 | 709.8352
Rib 10 | 613.3426 | 55.6551 | 14.1423 | 69.7974 | 683.0662
Rib 11 | 586.4972 | 52.4118 | 14.1662 | 66.578 | 653.0045
Rib 12 | 557.5083 | 49.0669 | 14.0494 | 63.1163 | 620.5571
Rib 13 | 526.9505 | 45.7126 | 13.7754 | 59.488 | 586.3744
Rib 14 | 495.4226 | 42.3717 | 13.3905 | 55.7622 | 551.1242
Rib 15 | 462.1913 | 39.4481 | 12.407 | 51.8551 | 513.9896
Rib 16 | 426.0251 | 42.4944 | 4.9968 | 47.4913 | 473.4638
Profile support 3 (-1% -> -15%)
Rib 1 | 54.5939 | 75.3741 | 333.4883 | 408.8625 | 463.399
Rib 2 | 54.3664 | 74.1302 | 332.7457 | 406.8759 | 461.1851
Rib 3 | 54.0542 | 72.7414 | 331.3813 | 404.1227 | 458.1201
Rib 4 | 53.608 | 71.0841 | 329.0464 | 400.1305 | 453.6821
Rib 5 | 52.9803 | 68.8266 | 325.5713 | 394.3979 | 447.3225
Rib 6 | 52.1041 | 66.5865 | 320.8534 | 387.4399 | 439.4893
Rib 7 | 51.0631 | 64.1584 | 315.0219 | 379.1803 | 430.1898
Rib 8 | 49.843 | 61.536 | 307.9739 | 369.5099 | 419.3005
Rib 9 | 48.4259 | 58.71 | 299.5848 | 358.2947 | 406.6697
Rib 10 | 46.7811 | 55.6551 | 289.6474 | 345.3025 | 392.0345
Rib 11 | 44.9238 | 52.4118 | 278.257 | 330.6688 | 375.5454
Rib 12 | 42.906 | 49.0669 | 265.7547 | 314.8216 | 357.6826
Rib 13 | 40.6927 | 45.7126 | 252.4056 | 298.1182 | 338.7682
Rib 14 | 38.4054 | 42.3717 | 238.4496 | 280.8213 | 319.1862
Rib 15 | 35.9881 | 39.4481 | 223.0712 | 262.5193 | 298.4695
Rib 16 | 33.4599 | 42.4944 | 199.8342 | 242.3287 | 275.7535
Profile support 4 (17% -> -4.9%)
Rib 1 | 761.5573 | 75.3741 | 19.6197 | 94.9938 | 856.4639
Rib 2 | 757.5261 | 74.1302 | 20.2735 | 94.4037 | 851.8429
Rib 3 | 751.9436 | 72.7414 | 20.8468 | 93.5882 | 845.4455
Rib 4 | 743.8571 | 71.0841 | 21.3266 | 92.4107 | 836.1822
Rib 5 | 732.262 | 68.8266 | 21.904 | 90.7306 | 822.908
Mid-cell Profile support (2.1% -> -2.5%)
H-strap Lengths
Measurements given in mm
Hstrap (40.0%)
20 | 133.2
19 | 156
18 | 182.5
17 | 203.4
16 | 228.7
15 | 242.7
14 | 254.3
13 | 265.2
12 | 275.4
11 | 285.2
10 | 292.8
9 | 300.4
8 | 309.2
7 | 317
6 | 323.4
5 | 329.1
4 | 332.4
3 | 335.4
2 | 340.5
1 | 334.7
1 | 334.7
2 | 340.5
3 | 335.4
4 | 332.4
5 | 329.1
6 | 323.4
7 | 317
8 | 309.2
9 | 300.4
10 | 292.8
11 | 285.2
12 | 275.4
13 | 265.2
14 | 254.3
15 | 242.7
16 | 228.7
17 | 203.4
18 | 182.5
19 | 156
20 | 133.2
Total |  | 10883.1
Hstrap (37.0%)
1 | 334.7
1 | 334.7
Total |  | 669.3
Hstrap (10.0%)
6 | 326.9
5 | 332.3
4 | 335.9
Total |  | 995
Hstrap (10.0%)
12 | 283.1
11 | 293.4
Total |  | 576.5
Hstrap (37.0%)
12 | 276.3
11 | 286.2
Total |  | 562.6
Hstrap (73.6%)
12 | 276.3
11 | 285.9
Total |  | 562.2
Hstrap (10.0%)
20 | 173
19 | 203.2
18 | 238.4
Total |  | 614.7
Hstrap (40.0%)
20 | 150.2
19 | 176.3
18 | 206.3
Total |  | 532.8
Hstrap (72.4%)
6 | 323.8
5 | 329.4
4 | 332.8
Total |  | 986.1
Hstrap (10.0%)
1 | 338.6
1 | 338.6
Total |  | 677.2
Hstrap (37.0%)
6 | 323.5
5 | 329.2
4 | 332.6
Total |  | 985.3
Hstrap (72.1%)
1 | 335.2
1 | 335.2
Total |  | 670.4
Hstrap (82.0%)
12 | 278
11 | 287.5
10 | 295.1
9 | 302.3
8 | 311
7 | 318.3
6 | 324.6
5 | 330.2
4 | 333.6
3 | 336.5
2 | 341.1
1 | 336.2
1 | 336.2
2 | 341.1
3 | 336.5
4 | 333.6
5 | 330.2
6 | 324.6
7 | 318.3
8 | 311
9 | 302.3
10 | 295.1
11 | 287.5
12 | 278
Total |  | 7589
Hstrap (76.5%)
20 | 138.5
19 | 163.7
18 | 190.8
17 | 210.9
16 | 234
15 | 246.1
14 | 257.3
13 | 267.9
Total |  | 1709.1
Hstrap (72.1%)
1 | 504.9
1 | 504.9
Total |  | 1009.9
Hstrap (72.1%)
1 | 421.4
1 | 421.4
Total |  | 842.8
Hstrap (72.1%)
1 | 461.1
1 | 461.1
Total |  | 922.2
Hstrap (64.2%)
2 | 498.8
Total |  | 498.8
Hstrap (72.1%)
2 | 417.6
Total |  | 417.6
Hstrap (80.1%)
2 | 457.6
Total |  | 457.6
Hstrap (72.2%)
3 | 411.4
Total |  | 411.4
Hstrap (72.2%)
3 | 454.5
Total |  | 454.5
Hstrap (64.3%)
4 | 488.4
Total |  | 488.4
Hstrap (72.3%)
4 | 406.5
Total |  | 406.5
Hstrap (80.3%)
4 | 444
Total |  | 444
Hstrap (72.4%)
6 | 468
Total |  | 468
Hstrap (72.4%)
6 | 392.6
Total |  | 392.6
Hstrap (72.4%)
6 | 437
Total |  | 437
Hstrap (64.7%)
8 | 448.8
Total |  | 448.8
Hstrap (72.7%)
8 | 374.9
Total |  | 374.9
Hstrap (80.7%)
8 | 409.4
Total |  | 409.4
Hstrap (73.0%)
9 | 428.9
Total |  | 428.9
Hstrap (73.0%)
9 | 360.7
Total |  | 360.7
Hstrap (73.0%)
9 | 405.2
Total |  | 405.2
Hstrap (65.4%)
11 | 405.6
Total |  | 405.6
Hstrap (73.4%)
11 | 338.7
Total |  | 338.7
Hstrap (73.6%)
12 | 376.4
Total |  | 376.4
Hstrap (73.6%)
12 | 320.2
Total |  | 320.2
Hstrap (73.6%)
12 | 363.1
Total |  | 363.1
Hstrap (81.4%)
11 | 365.4
Total |  | 365.4
Hstrap (66.0%)
14 | 350.6
Total |  | 350.6
Hstrap (74.0%)
14 | 297
Total |  | 297
Hstrap (82.0%)
14 | 319
Total |  | 319
Hstrap (74.2%)
15 | 319.5
Total |  | 319.5
Hstrap (74.2%)
15 | 275.2
Total |  | 275.2
Hstrap (74.2%)
15 | 312.6
Total |  | 312.6
Hstrap (72.2%)
3 | 491.1
Total |  | 491.1
Hstrap (16.6%)
19 | 188
18 | 219.3
17 | 238
16 | 263.4
15 | 270
Total |  | 1178.6