## Revisions
Rev1 | 2016-12-01 | As sample made
Rev2 | 2017-02-02 | After certification, AR1,2,3=-10mm, BR4=-10mm
Rev3 |  | KR1=+295, error in A check lengths in Rev2 corrected

## Bridle Table
Bridle Dimensions
Filename: |  | EpicL Rev1.sle
Bridle measurements given in mm
FLOWN GLIDER
Bridle lengths | [11 empty] | Bridle names | [5 empty] | Epic L Rev4
[6 empty] | NEW | [11 empty] | flown check sheet with riser
| Rib | A - LINES |  |  |  | Checking | Rib | A - LINES |  |  |  |  | Rib | A - LINES |  |  |  |  | A | B | C | D | K
| 2 | 1588 | 5629 |  |  | 7217 | 2 | DSL110 red | TSL280 red |  |  |  | 2 | a1 | AR1 |  |  | 1 | 7225 | 7140 | 7280 | 7355 | 7901
| 4 | 1554 |  |  |  | 7183 | 4 | DSL110 red |  |  |  |  | 4 | a2 |  |  |  | 2 | 7191 | 7106 | 7248 | 7321 | 7754
| 7 | 659 |  |  |  | 7201 | 7 | DSL70 red |  |  |  |  | 7 | a3 |  |  |  | 3 | 7209 | 7133 | 7261 | 7290 | 7655
| 8 | 621 | 1406 | 5137 |  | 7164 | 8 | DSL70 red | DSL110 red | TSL280 red |  |  | 8 | a4 | AM3 | AR2 |  | 4 | 7172 | 7095 | 7213 | 7277 | 7649
| 10 | 566 |  |  |  | 7160 | 10 | DSL70 red |  |  |  |  | 10 | a5 |  |  |  | 5 | 7168 | 7101 | 7212 |  | 7522
| 11 | 610 | 1457 |  |  | 7204 | 11 | DSL70 red | DSL110 red |  |  |  | 11 | a6 | AM4 |  |  | 6 | 7212 | 7154 | 7263 |  | 7428
| 13 | 636 |  |  |  | 7060 | 13 | DSL70 red |  |  |  |  | 13 | a7 |  |  |  | 7 | 7063 | 7047 | 7182 |  | 7402
| 14 | 574 | 2215 |  |  | 6997 | 14 | DSL70 red | DSL110 red |  |  |  | 14 | a8 | AM5 |  |  | 8 | 7000 | 6975 | 7105 |  | 7466
| 16 | 697 |  | 4208 |  | 6894 | 16 | DSL70 red |  | TSL190 red |  |  | 16 | a9 |  | AR3 |  | 9 | 6897 | 6892 | 7021 |  | 7351
| 17 | 605 | 1989 |  |  | 6803 | 17 | DSL70 red | DSL110 red |  |  |  | 17 | a10 | AM6 |  |  | 10 | 6806 | 6835 | 6988 |  | 7301
| 18 | 600 |  |  |  | 6797 | 18 | [5 empty] | 18 | a11 |  |  |  | 11 | 6800 | 6846 | 6994 |  | 7225
| 21 | 1307 |  |  |  | 6418 | 21 | [5 empty] | 21 | a12 |  |  |  | 12 | 6418 | 6418 | 6506 |  | 7162
| Rib | B - LINES |  |  |  | Checking | Rib | B - LINES |  |  |  |  | Rib | B - LINES
| 2 | 1573 | 5563 |  |  | 7136 | 2 | DSL110 green | TSL280 green |  |  |  | 2 | b1 | BR1
| 4 | 1539 |  |  |  | 7102 | 4 | DSL110 green |  |  |  |  | 4 | b2
| 7 | 650 |  |  |  | 7129 | 7 | DSL70 green |  |  |  |  | 7 | b3 |  |  |  | UNFLOWN GLIDER
| 8 | 612 | 1252 | 5227 |  | 7091 | 8 | DSL70 green | DSL110 green | TSL280 green |  |  | 8 | b4 | BM3 | BR2 |  | factory check lengths
| 10 | 552 |  |  |  | 7097 | 10 | DSL70 green |  |  |  |  | 10 | b5 |  |  |  | checking Rev4 |  | unflown
| 11 | 606 | 1317 |  |  | 7150 | 11 | DSL70 green | DSL110 green |  |  |  | 11 | b6 | BM4 |  |  |  | A | B | C | D | K
| 13 | 626 |  |  |  | 7045 | 13 | DSL70 green |  |  |  |  | 13 | b7 |  |  |  | 1 | 7217 | 7136 | 7283 | 7360 | 7901
| 14 | 555 | 1249 |  |  | 6973 | 14 | DSL70 green | DSL110 green |  |  |  | 14 | b8 | BM5 |  |  | 2 | 7183 | 7102 | 7251 | 7326 | 7754
| 16 | 672 |  | 5169 |  | 6890 | 16 | DSL70 green |  | TSL190 green |  |  | 16 | b9 |  | BR3 |  | 3 | 7201 | 7129 | 7264 | 7295 | 7655
| 17 | 615 | 1049 |  |  | 6833 | 17 | DSL70 green | DSL110 green |  |  |  | 17 | b10 | BM6 |  |  | 4 | 7164 | 7091 | 7216 | 7282 | 7649
| 18 | 625 |  |  |  | 6844 | 18 | [5 empty] | 18 | b11 |  |  |  | 5 | 7160 | 7097 | 7215 |  | 7522
| 21 | 1306 | 5121 |  | Loop on maillon | 6418 | 21 | [5 empty] | 21 | b12 | BR4 |  |  | 6 | 7204 | 7150 | 7266 |  | 7428
[18 empty] | 7 | 7060 | 7045 | 7185 |  | 7402
| Rib | C - LINES |  |  |  | Checking | Rib | C - LINES |  |  |  |  | Rib | C - LINES |  |  |  | 8 | 6997 | 6973 | 7108 |  | 7466
| 2 | 799 | 885 | 5589 | Loop on maillon | 7283 | 2 | DSL70 green | DSL110 green | TSL280 blue |  |  | 2 | c1 | CM1 | CR1 |  | 9 | 6894 | 6890 | 7024 |  | 7351
| 4 | 777 | 875 |  |  | 7251 | 4 | DSL70 green | DSL110 green |  |  |  | 4 | c2 | CM2 |  |  | 10 | 6803 | 6833 | 6991 |  | 7301
| 7 | 788 |  |  |  | 7264 | 7 | DSL70 green |  |  |  |  | 7 | c3 |  |  |  | 11 | 6797 | 6844 | 6997 |  | 7225
| 8 | 740 | 1388 | 5088 | Loop on maillon | 7216 | 8 | DSL70 green | DSL110 green | TSL280 blue |  |  | 8 | c4 | CM3 | CR2 |  | 12 | 6418 | 6418 | 6506 |  | 7162
| 10 | 698 |  |  |  | 7215 | 10 | DSL70 green |  |  |  |  | 10 | c5
| 11 | 748 | 1429 |  |  | 7266 | 11 | DSL70 green | DSL110 green |  |  |  | 11 | c6 | CM4
| 13 | 635 |  |  |  | 7185 | 13 | DSL70 green |  |  |  |  | 13 | c7
| 14 | 558 | 1063 |  |  | 7108 | 14 | DSL70 green | DSL110 green |  |  |  | 14 | c8 | CM5
| 16 | 680 |  | 5487 | Loop on maillon | 7024 | 16 | DSL70 green |  | TSL190 blue |  |  | 16 | c9 |  | CR3
| 17 | 647 | 857 |  |  | 6991 | 17 | DSL70 green | DSL110 green |  |  |  | 17 | c10 | CM6
| 18 | 654 |  |  |  | 6997 | 18 | [5 empty] | 18 | c11
| 21 | 1395 |  |  |  | 6506 | 21 | [5 empty] | 21 | c12
| Rib | D - LINES |  |  |  | Checking | Rib | D - LINES |  |  |  |  | Rib | D - LINES
| 2 | 876 |  |  |  | 7360 | 2 | DSL70 green |  |  |  |  | 2 | d1
| 4 | 851 |  |  |  | 7326 | 4 | DSL70 green |  |  |  |  | 4 | d2
| 8 | 819 |  |  |  | 7295 | 8 | DSL70 green |  |  |  |  | 8 | d3
| 10 | 764 |  |  |  | 7282 | 10 | DSL70 green |  |  |  |  | 10 | d4
| Rib | BR - LINES |  |  |  | Checking | Rib | BR - LINES |  |  |  |  | Rib | BR - LINES
| r 3 | 1052 | 1345 |  |  | 7901 | r 3 | DSL70 yellow | DSL70 yellow |  |  |  | r 3 | k1 | KU1
| r 4.5 | 905 |  |  |  | 7754 | r 4.5 | DSL70 yellow |  |  |  |  | r 4.5 | k2
| r 6 | 839 | 1311 | 2424 |  | 7655 | r 6 | DSL70 yellow | DSL70 yellow | DSL70 yellow |  |  | r 6 | k3 | KU2 | KL1
| r 7.5 | 833 |  |  |  | 7649 | r 7.5 | DSL70 yellow |  |  |  |  | r 7.5 | k4
| r 9.5 | 828 |  |  |  | 7522 | r 9.5 | DSL70 yellow |  |  |  |  | r 9.5 | k5
| r 11 | 735 | 982 | 2632 | 3080 | 7428 | r 11 | DSL70 yellow | DSL70 yellow | DSL70 yellow | DSL350 yellow |  | r 11 | k6 | KU3 | KL2 | KR1
| r 12.5 | 688 |  |  |  | 7402 | r 12.5 | DSL70 yellow |  |  |  |  | r 12.5 | k7
| r 14 | 752 | 1002 |  |  | 7466 | r 14 | DSL70 yellow | DSL70 yellow |  |  |  | r 14 | k8 | KU4
| r 16 | 542 | 769 |  |  | 7351 | r 16 | DSL70 yellow | DSL70 yellow |  |  |  | r 16 | k9 | KU5
| r 17.5 | 492 |  |  |  | 7301 | r 17.5 | DSL70 yellow |  |  |  |  | r 17.5 | k10
| r 19 | 377 | 808 | 2960 |  | 7225 | r 19 | DSL70 yellow | DSL70 yellow | DSL70 yellow |  |  | r 19 | k11 | KU6 | KL3
| r 20.5 | 314 |  |  |  | 7162 | r 20.5 | DSL70 yellow |  |  |  |  | r 20.5 | k12