## lineLengths
BGD
Line Tables
Loops On CR1 CR2 CR3 and BR4
Line sheet for Aerodynamics
Line ID | Material | Line Color | Upper Splice Insert | Lower Splice Insert | Length production at 5daN | Rib Position |  |  |  |  | Epic2SV9
Compensation for tabs knots and loops is already accounted for. | [10 empty] | Production checksheet rev10 |  |  | For production
[7 empty] | Top | Middle | Riser |  |  | A | B | C | D | K
a1 | 8000U-190 | Red | 0 | 1 | 379 | 2 | a1 | AR1 |  |  | 1 | 6799 | 6698 | 6770 | 6882 | 7147
a2 | 8000U-190 | Red | 0 | 1 | 369 | 3 | a2 | AR1 |  |  | 2 | 6789 | 6687 | 6758 | 6870 | 6877
a3 | 8000U-120 | Red | 0 | 1 | 403 | 6 | a3 | AM1 | AR2 |  | 3 | 6761 | 6664 | 6748 | 6841 | 6786
a4 | 8000U-120 | Red | 0 | 1 | 390 | 7 | a4 | AM1 | AR2 |  | 4 | 6748 | 6650 | 6726 | 6823 | 6836
a5 | 8000U-120 | Red | 0 | 1 | 383 | 9 | a5 | AM2 | AR2 |  | 5 | 6719 | 6629 | 6728 | 6809 | 6595
a6 | 8000U-120 | Red | 0 | 1 | 379 | 10 | a6 | AM2 | AR2 |  | 6 | 6715 | 6639 | 6765 | 6845 | 6517
a7 | 8000U-120 | Red | 0 | 1 | 2046 | 13 | a7 | AM3 | AR3 |  | 7 | 6612 | 6541 | 6626 | 0 | 6460
a8 | 8000U-90 | Red | 0 | 1 | 411 | 15 | a8 | AMU1 | AM3 | AR3 | 8 | 6510 | 6450 | 6504 | 0 | 6464
a9 | 8000U-90 | Red | 0 | 1 | 382 | 16 | a9 | AMU1 | AM3 | AR3 | 9 | 6481 | 6431 | 6474 | 0 | 6314
a10 | 8000U-90 | Red | 0 | 1 | 406 | 18 | a10 | AM4 | AR3 |  | 10 | 6345 | 6332 | 6438 | 0 | 6249
a11 | 8000U-70 | Red | 0 | 1 | 355 | 19 | a11 | AM4 | AR3 |  | 11 | 6294 | 6300 | 6437 | 0 | 6169
a12 | 8000U-70 | Red | 0 | 1 | 400 | 21 | a12 | AM5 | BR4 |  | 12 | 6075 | 6090 | 6240 | 0 | 6158
a13 | 8000U-70 | Red | 0 | 1 | 187 | 23 | a13 | AM6 | BR4 |  | 13 | 5897 | 5963 | 6111 | 0 | 0
AR1 | PPSLS260 | Red | 0 | 0 | 5891 | -1
AM1 | 8000U-230 | Red | 1 | 1 | 2514 | -1
AM2 | 8000U-190 | Red | 1 | 1 | 2491 | -1 |  |  |  |  | Manual Checksheet rev10 |  |  | For service centers.
AMU1 | 8000U-120 | Red | 1 | 1 | 1539 | -1 | [5 empty] | A | B | C | D | K
AM4 | 8000U-90 | Red | 1 | 1 | 2554 | -1 |  |  |  |  | 1 | 6799 | 6693 | 6762 | 6874 | 7147
AM5 | 8000U-90 | Red | 1 | 1 | 670 | -1 |  |  |  |  | 2 | 6789 | 6682 | 6750 | 6862 | 6877
AM6 | 8000U-70 | Red | 1 | 1 | 704 | -1 |  |  |  |  | 3 | 6761 | 6659 | 6740 | 6833 | 6841
AR2 | PPSL275 | Red | 0 | 0 | 3325 | -1 |  |  |  |  | 4 | 6748 | 6645 | 6718 | 6815 | 6891
AM3 | 8000U-190 | Red | 1 | 1 | 1183 | -1 |  |  |  |  | 5 | 6719 | 6624 | 6720 | 6801 | 6650
AR3 | PPSL275 | Red | 0 | 0 | 2863 | -1 |  |  |  |  | 6 | 6715 | 6634 | 6757 | 6837 | 6572
b1 | 8000U-120 | Blue | 0 | 1 | 386 | 2 | b1 | BR1 |  |  | 7 | 6612 | 6536 | 6618 | 0 | 6515
b2 | 8000U-120 | Blue | 0 | 1 | 375 | 3 | b2 | BR1 |  |  | 8 | 6510 | 6445 | 6496 | 0 | 6519
b3 | 8000U-120 | Blue | 0 | 1 | 400 | 6 | b3 | BM1 | BR2 |  | 9 | 6476 | 6426 | 6466 | 0 | 6369
b4 | 8000U-90 | Blue | 0 | 1 | 385 | 7 | b4 | BM1 | BR2 |  | 10 | 6340 | 6327 | 6430 | 0 | 6304
b5 | 8000U-90 | Blue | 0 | 1 | 369 | 9 | b5 | BM2 | BR2 |  | 11 | 6289 | 6295 | 6429 | 0 | 6224
b6 | 8000U-90 | Blue | 0 | 1 | 379 | 10 | b6 | BM2 | BR2 |  | 12 | 6065 | 6080 | 6230 | 0 | 6213
b7 | 8000U-90 | Blue | 0 | 1 | 1766 | 13 | b7 | BM3 | BR3 |  | 13 | 5887 | 5953 | 6101 | 0 | 0
b8 | 8000U-90 | Blue | 0 | 1 | 419 | 15 | b8 | BMU1 | BM3 | BR3
b9 | 8000U-70 | Blue | 0 | 1 | 400 | 16 | b9 | BMU1 | BM3 | BR3
b10 | 8000U-70 | Blue | 0 | 1 | 356 | 18 | b10 | BM4 | BR3
b11 | 8000U-70 | Blue | 0 | 1 | 324 | 19 | b11 | BM4 | BR3
b12 | 8000U-70 | Blue | 0 | 1 | 413 | 21 | b12 | AM5 | BR4
b13 | 8000U-70 | Blue | 0 | 1 | 251 | 23 | b13 | AM6 | BR4
BR1 | PPSL200 | Blue | 0 | 0 | 5779 | -1
BM1 | 8000U-190 | Blue | 1 | 1 | 2086 | -1
BM2 | 8000U-120 | Blue | 1 | 1 | 2080 | -1
BMU1 | 8000U-90 | Blue | 1 | 1 | 1262 | -1
BM4 | 8000U-90 | Blue | 1 | 1 | 2193 | -1
BR4 | TSL140 | Orange | 0 | 0 | 4488 | -1
BR2 | PPSLS260 | Blue | 0 | 0 | 3655 | -1
BR3 | PPSLS180 | Blue | 0 | 0 | 3255 | -1
BM3 | 8000U-120 | Blue | 1 | 1 | 993 | -1
c1 | 8000U-90 | Green | 0 | 1 | 361 | 2 | c1 | CM1 | CR1
c2 | 8000U-90 | Green | 0 | 1 | 349 | 3 | c2 | CM1 | CR1
c3 | 8000U-90 | Green | 0 | 1 | 392 | 6 | c3 | CM2 | CR2
c4 | 8000U-90 | Green | 0 | 1 | 370 | 7 | c4 | CM2 | CR2
c5 | 8000U-90 | Green | 0 | 1 | 341 | 9 | c5 | CM3 | CR2
c6 | 8000U-90 | Green | 0 | 1 | 378 | 10 | c6 | CM3 | CR2
c7 | 8000U-70 | Green | 0 | 1 | 1701 | 13 | c7 | CR3
c8 | 8000U-70 | Green | 0 | 1 | 427 | 15 | c8 | CM4 | CR3
c9 | 8000U-70 | Green | 0 | 1 | 397 | 16 | c9 | CM4 | CR3
c10 | 8000U-70 | Green | 0 | 1 | 310 | 18 | c10 | CM5 | CR3
c11 | 8000U-70 | Green | 0 | 1 | 309 | 19 | c11 | CM5 | CR3
c12 | 8000U-70 | Green | 0 | 1 | 1227 | 21 | c12 | BR4
c13 | 8000U-70 | Green | 0 | 1 | 1098 | 23 | c13 | BR4
CM1 | 8000U-90 | Green | 1 | 1 | 742 | -1
CM2 | 8000U-90 | Green | 1 | 1 | 1411 | -1
CM3 | 8000U-90 | Green | 1 | 1 | 1442 | -1
CM4 | 8000U-70 | Green | 1 | 1 | 1157 | -1
CM5 | 8000U-70 | Green | 1 | 1 | 1208 | -1
CR1 | TSL140 | Green | 0 | 0 | 5148 | -1
CR2 | TSL140 | Green | 0 | 0 | 4426 | -1
CR3 | TSL140 | Green | 0 | 0 | 4400 | -1
d1 | 8000U-70 | Blue | 0 | 1 | 427 | 2 | d1 | DM1 | CR1
d2 | 8000U-70 | Blue | 0 | 1 | 415 | 3 | d2 | DM1 | CR1
d3 | 8000U-70 | Blue | 0 | 1 | 415 | 6 | d3 | DM2 | CR2
d4 | 8000U-70 | Blue | 0 | 1 | 397 | 7 | d4 | DM2 | CR2
d5 | 8000U-70 | Blue | 0 | 1 | 364 | 9 | d5 | DM3 | CR2
d6 | 8000U-70 | Blue | 0 | 1 | 400 | 10 | d6 | DM3 | CR2
DM1 | 8000U-70 | Blue | 1 | 1 | 787 | -1
DM2 | 8000U-70 | Blue | 1 | 1 | 1480 | -1
DM3 | 8000U-70 | Blue | 1 | 1 | 1499 | -1
k1 | DSL70 | Yellow | 0 | 0 | 715 | 2 | k1 | KM1 | KR1 | KL1
k2 | DSL70 | Yellow | 0 | 0 | 445 | 4 | k2 | KM1 | KR1 | KL1
k3 | DSL70 | Yellow | 0 | 0 | 390 | 6 | k3 | KM2 | KR1 | KL1
k4 | DSL70 | Yellow | 0 | 0 | 440 | 7 | k4 | KM2 | KR1 | KL1
k5 | DSL70 | Yellow | 0 | 0 | 438 | 9 | k5 | KM3 | KR2 | KL1
k6 | DSL70 | Yellow | 0 | 0 | 360 | 11 | k6 | KM3 | KR2 | KL1
k7 | DSL70 | Yellow | 0 | 0 | 375 | 13 | k7 | KM4 | KR2 | KL1
k8 | DSL70 | Yellow | 0 | 0 | 379 | 14 | k8 | KM4 | KR2 | KL1
k9 | DSL70 | Yellow | 0 | 0 | 393 | 16 | k9 | KM5 | KR3 | KL1
k10 | DSL70 | Yellow | 0 | 0 | 328 | 18 | k10 | KM5 | KR3 | KL1
k11 | DSL70 | Yellow | 0 | 0 | 311 | 21 | k11 | KM6 | KR3 | KL1
k12 | DSL70 | Yellow | 0 | 0 | 300 | 23 | k12 | KM6 | KR3 | KL1
KM1 | DSL70 | Yellow | 0 | 0 | 909 | -1
KM2 | DSL70 | Yellow | 0 | 0 | 873 | -1
KM3 | DSL70 | Yellow | 0 | 0 | 1250 | -1
KM4 | DSL70 | Yellow | 0 | 0 | 1178 | -1
KM5 | DSL70 | Yellow | 0 | 0 | 908 | -1
KM6 | DSL70 | Yellow | 0 | 0 | 845 | -1
KR1 | PPSL120 | Yellow | 0 | 0 | 2810 | -1
KR2 | PPSL120 | Yellow | 0 | 0 | 2194 | -1
KR3 | PPSL120 | Yellow | 0 | 0 | 2300 | -1
KL1 | DSL350 | Yellow | 0 | 0 | 2720 | -1

## revs
2022-02-01 | rev8 | TL
BR3 Changed PPSL191 to PPSLS180
BR1 Changed PPSL191 to PPSL200
2022-03-09 | rev9 | TL
Added manual trim
b7 -8mm (TA)
BMU1 -8mm (TA)
c7 - 16mm (hoonie)
CM4 -16mm (hoonie)
k1=715
k2=445
KM1=909
KL1 -30mm
2022-03-23 | rev10 | TL
KL1 +30mm
checksheet updated