## Line_Lengths
BGD
Line Tables
Loops On CR1 CR2 CR3 and BR4
Line sheet for Aerodynamics
Line ID | Material | Line Color | Upper Splice Insert | Lower Splice Insert | Length production at 5daN | Rib Position
Compensation for tabs knots and loops is already accounted for. | [10 empty] | check Table | Epic2M_rev2
[7 empty] | Top | Middle | Riser |  | Epic2MV9_rev1 |  | Production checksheet |  |  |  | Brakes measured to the knot
a1 | 8000U-190 | Red | 0 | 1 | 396 | 2 | a1 | AR1 |  |  |  | A | B | C | D | K
a2 | 8000U-190 | Red | 0 | 1 | 385 | 3 | a2 | AR1 |  |  | 1 | 7086 | 6979 | 7059 | 7182 | 7436
a3 | 8000U-120 | Red | 0 | 1 | 419 | 6 | a3 | AM1 | AR2 |  | 2 | 7075 | 6969 | 7048 | 7170 | 7217
a4 | 8000U-120 | Red | 0 | 1 | 408 | 7 | a4 | AM1 | AR2 |  | 3 | 7044 | 6946 | 7039 | 7140 | 7068
a5 | 8000U-120 | Red | 0 | 1 | 399 | 9 | a5 | AM2 | AR2 |  | 4 | 7033 | 6932 | 7015 | 7120 | 7121
a6 | 8000U-120 | Red | 0 | 1 | 396 | 10 | a6 | AM2 | AR2 |  | 5 | 7002 | 6911 | 7017 | 7107 | 6870
a7 | 8000U-120 | Red | 0 | 1 | 2124 | 13 | a7 | AM3 | AR3 |  | 6 | 6999 | 6923 | 7053 | 7138 | 6748
a8 | 8000U-90 | Red | 0 | 1 | 428 | 15 | a8 | AMU1 | AM3 | AR3 | 7 | 6888 | 6823 | 6917 | 0 | 6690
a9 | 8000U-90 | Red | 0 | 1 | 399 | 16 | a9 | AMU1 | AM3 | AR3 | 8 | 6782 | 6722 | 6779 | 0 | 6739
a10 | 8000U-90 | Red | 0 | 1 | 424 | 18 | a10 | AM4 | AR3 |  | 9 | 6753 | 6702 | 6744 | 0 | 6583
a11 | 8000U-70 | Red | 0 | 1 | 373 | 19 | a11 | AM4 | AR3 |  | 10 | 6612 | 6592 | 6691 | 0 | 6484
a12 | 8000U-70 | Red | 0 | 1 | 413 | 21 | a12 | AM5 | BR4 |  | 11 | 6561 | 6560 | 6690 | 0 | 6429
a13 | 8000U-70 | Red | 0 | 1 | 191 | 23 | a13 | AM6 | BR4 |  | 12 | 6331 | 6354 | 6510 | 0 | 6416
AR1 | PPSLS260 | Red | 0 | 0 | 6161 | -1 |  |  |  |  | 13 | 6148 | 6220 | 6374 | 0 | 0
AM1 | 8000U-230 | Red | 1 | 1 | 2620 | -1
AM2 | 8000U-190 | Red | 1 | 1 | 2597 | -1 |  |  |  |  | Epic2M_rev2 |  | Manual checksheet |  |  |  | Brakes measured to the sail
AMU1 | 8000U-120 | Red | 1 | 1 | 1596 | -1 | [5 empty] | A | B | C | D | K
AM4 | 8000U-90 | Red | 1 | 1 | 2652 | -1 |  |  |  |  | 1 | 7095 | 6979 | 7059 | 7182 | 7486
AM5 | 8000U-90 | Red | 1 | 1 | 721 | -1 |  |  |  |  | 2 | 7084 | 6969 | 7048 | 7170 | 7267
AM6 | 8000U-70 | Red | 1 | 1 | 759 | -1 |  |  |  |  | 3 | 7052 | 6946 | 7039 | 7140 | 7118
AR2 | PPSL275 | Red | 0 | 0 | 3486 | -1 |  |  |  |  | 4 | 7041 | 6932 | 7015 | 7120 | 7171
AM3 | 8000U-190 | Red | 1 | 1 | 1230 | -1 |  |  |  |  | 5 | 7010 | 6911 | 7017 | 7107 | 6920
AR3 | PPSL275 | Red | 0 | 0 | 3014 | -1 |  |  |  |  | 6 | 7007 | 6923 | 7053 | 7138 | 6798
b1 | 8000U-120 | Blue | 0 | 1 | 402 | 2 | b1 | BR1 |  |  | 7 | 6896 | 6823 | 6917 | 0 | 6740
b2 | 8000U-120 | Blue | 0 | 1 | 392 | 3 | b2 | BR1 |  |  | 8 | 6782 | 6722 | 6779 | 0 | 6789
b3 | 8000U-120 | Blue | 0 | 1 | 417 | 6 | b3 | BM1 | BR2 |  | 9 | 6753 | 6702 | 6744 | 0 | 6633
b4 | 8000U-90 | Blue | 0 | 1 | 402 | 7 | b4 | BM1 | BR2 |  | 10 | 6612 | 6592 | 6691 | 0 | 6534
b5 | 8000U-90 | Blue | 0 | 1 | 385 | 9 | b5 | BM2 | BR2 |  | 11 | 6561 | 6560 | 6690 | 0 | 6479
b6 | 8000U-90 | Blue | 0 | 1 | 397 | 10 | b6 | BM2 | BR2 |  | 12 | 6331 | 6354 | 6510 | 0 | 6466
b7 | 8000U-90 | Blue | 0 | 1 | 1855 | 13 | b7 | BM3 | BR3 |  | 13 | 6148 | 6220 | 6374 | 0 | 0
b8 | 8000U-90 | Blue | 0 | 1 | 437 | 15 | b8 | BMU1 | BM3 | BR3
b9 | 8000U-70 | Blue | 0 | 1 | 417 | 16 | b9 | BMU1 | BM3 | BR3
b10 | 8000U-70 | Blue | 0 | 1 | 371 | 18 | b10 | BM4 | BR3
b11 | 8000U-70 | Blue | 0 | 1 | 339 | 19 | b11 | BM4 | BR3
b12 | 8000U-70 | Blue | 0 | 1 | 434 | 21 | b12 | AM5 | BR4
b13 | 8000U-70 | Blue | 0 | 1 | 261 | 23 | b13 | AM6 | BR4
BR1 | PPSL200 | Blue | 0 | 0 | 6044 | -1
BM1 | 8000U-190 | Blue | 1 | 1 | 2166 | -1
BM2 | 8000U-120 | Blue | 1 | 1 | 2161 | -1
BMU1 | 8000U-90 | Blue | 1 | 1 | 1323 | -1
BM4 | 8000U-90 | Blue | 1 | 1 | 2269 | -1
BR4 | TSL140 | Orange | 0 | 0 | 4680 | -1
BR2 | PPSLS260 | Blue | 0 | 0 | 3840 | -1
BR3 | PPSLS180 | Blue | 0 | 0 | 3424 | -1
BM3 | 8000U-120 | Blue | 1 | 1 | 1017 | -1
c1 | 8000U-90 | Green | 0 | 1 | 376 | 2 | c1 | CM1 | CR1
c2 | 8000U-90 | Green | 0 | 1 | 365 | 3 | c2 | CM1 | CR1
c3 | 8000U-90 | Green | 0 | 1 | 410 | 6 | c3 | CM2 | CR2
c4 | 8000U-90 | Green | 0 | 1 | 386 | 7 | c4 | CM2 | CR2
c5 | 8000U-90 | Green | 0 | 1 | 358 | 9 | c5 | CM3 | CR2
c6 | 8000U-90 | Green | 0 | 1 | 394 | 10 | c6 | CM3 | CR2
c7 | 8000U-70 | Green | 0 | 1 | 1790 | 13 | c7 | CR3
c8 | 8000U-70 | Green | 0 | 1 | 447 | 15 | c8 | CM4 | CR3
c9 | 8000U-70 | Green | 0 | 1 | 412 | 16 | c9 | CM4 | CR3
c10 | 8000U-70 | Green | 0 | 1 | 324 | 18 | c10 | CM5 | CR3
c11 | 8000U-70 | Green | 0 | 1 | 323 | 19 | c11 | CM5 | CR3
c12 | 8000U-70 | Green | 0 | 1 | 1305 | 21 | c12 | BR4
c13 | 8000U-70 | Green | 0 | 1 | 1169 | 23 | c13 | BR4
CM1 | 8000U-90 | Green | 1 | 1 | 766 | -1
CM2 | 8000U-90 | Green | 1 | 1 | 1472 | -1
CM3 | 8000U-90 | Green | 1 | 1 | 1502 | -1
CM4 | 8000U-70 | Green | 1 | 1 | 1210 | -1
CM5 | 8000U-70 | Green | 1 | 1 | 1245 | -1
CR1 | TSL140 | Green | 0 | 0 | 5398 | -1
CR2 | TSL140 | Green | 0 | 0 | 4638 | -1
CR3 | TSL140 | Green | 0 | 0 | 4602 | -1
d1 | 8000U-70 | Blue | 0 | 1 | 445 | 2 | d1 | DM1 | CR1
d2 | 8000U-70 | Blue | 0 | 1 | 433 | 3 | d2 | DM1 | CR1
d3 | 8000U-70 | Blue | 0 | 1 | 434 | 6 | d3 | DM2 | CR2
d4 | 8000U-70 | Blue | 0 | 1 | 414 | 7 | d4 | DM2 | CR2
d5 | 8000U-70 | Blue | 0 | 1 | 385 | 9 | d5 | DM3 | CR2
d6 | 8000U-70 | Blue | 0 | 1 | 416 | 10 | d6 | DM3 | CR2
DM1 | 8000U-70 | Blue | 1 | 1 | 819 | -1
DM2 | 8000U-70 | Blue | 1 | 1 | 1548 | -1
DM3 | 8000U-70 | Blue | 1 | 1 | 1564 | -1
k1 | DSL70 | Yellow | 0 | 0 | 551 | 2 | k1 | KM1 | KR1 | KL1
k2 | DSL70 | Yellow | 0 | 0 | 332 | 4 | k2 | KM1 | KR1 | KL1
k3 | DSL70 | Yellow | 0 | 0 | 407 | 6 | k3 | KM2 | KR1 | KL1
k4 | DSL70 | Yellow | 0 | 0 | 460 | 7 | k4 | KM2 | KR1 | KL1
k5 | DSL70 | Yellow | 0 | 0 | 457 | 9 | k5 | KM3 | KR2 | KL1
k6 | DSL70 | Yellow | 0 | 0 | 335 | 11 | k6 | KM3 | KR2 | KL1
k7 | DSL70 | Yellow | 0 | 0 | 348 | 13 | k7 | KM4 | KR2 | KL1
k8 | DSL70 | Yellow | 0 | 0 | 397 | 14 | k8 | KM4 | KR2 | KL1
k9 | DSL70 | Yellow | 0 | 0 | 411 | 16 | k9 | KM5 | KR3 | KL1
k10 | DSL70 | Yellow | 0 | 0 | 312 | 18 | k10 | KM5 | KR3 | KL1
k11 | DSL70 | Yellow | 0 | 0 | 326 | 21 | k11 | KM6 | KR3 | KL1
k12 | DSL70 | Yellow | 0 | 0 | 313 | 23 | k12 | KM6 | KR3 | KL1
KM1 | DSL70 | Yellow | 0 | 0 | 1136 | -1
KM2 | DSL70 | Yellow | 0 | 0 | 912 | -1
KM3 | DSL70 | Yellow | 0 | 0 | 1301 | -1
KM4 | DSL70 | Yellow | 0 | 0 | 1230 | -1
KM5 | DSL70 | Yellow | 0 | 0 | 948 | -1
KM6 | DSL70 | Yellow | 0 | 0 | 879 | -1
KR1 | PPSL120 | Yellow | 0 | 0 | 2940 | -1
KR2 | PPSL120 | Yellow | 0 | 0 | 2303 | -1
KR3 | PPSL120 | Yellow | 0 | 0 | 2415 | -1
KL1 | DSL350 | Yellow | 0 | 0 | 2816 | -1

## revs
2022-01-04 | TL
Including mods made before certification
BR3 -8mm
CR3 -12mm
CM4 -10mm
CM5 -10mm
BMU1 -6mm
BM4 -6mm
KR3 +20
2022-01-18
manual check sheet mod for flying deform
added missing mod KL1 -30mm
2022-02-01
BR3 Changed PPSL191 to PPSLS180
BR1 Changed PPSL191 to PPSL200