## Cute14GH Rev5_bridle.csv
Bridle Dimensions
Filename: |  | Seed
Design name: |  | Seed
Revision: |  | 3
Designer: |  | Bruce Goldsmith
Export Date: |  | Mon 8/28/2017 11:32:30 AM
Towpoint at 25.00% chord
Towpoint at 65.00% height (5.159m)
Centre AoA = 2.00
Tip AoA = 1.00 (twist = -1.00)
Bridle measurements given in mm
no risers
Production
Name | 3d Length | Extra | Loops length | Cutting length | Material | Colour | Manufacturer | Sewing | Load factor |  |  |  | sum | Sum of lines check sheet
[13 empty] | A | A | B | C | D | K
a1 | 805 |  | 200 | 1005 | DSL70 red | Red |  |  | 1.5668 | 805 | 759 | 3055 | 4619 | 4619 | 4600 | 4735 | 4803 | 4858
a2 | 744 |  | 200 | 944 | DSL70 red | Red |  |  | 1.5526 | 744 | 759 | 3055 | 4558 | 4558 | 4537 | 4674 | 4745 | 4650
a3 | 744 |  | 200 | 944 | DSL70 red | Red |  |  | 1.5303 | 744 | 751 | 3055 | 4550 | 4550 | 4527 | 4666 | 4734 | 4626
a4 | 789 |  | 200 | 989 | DSL70 red | Red |  |  | 1.4994 | 789 | 751 | 3055 | 4595 | 4595 | 4570 | 4713 | 4771 | 4510
a5 | 719 |  | 200 | 919 | DSL70 red | Red |  |  | 1.4371 | 719 | 686 | 3184 | 4589 | 4589 | 4562 | 4690 | 4750 | 4459
a6 | 685 |  | 200 | 885 | DSL70 red | Red |  |  | 1.3309 | 685 | 686 | 3184 | 4555 | 4555 | 4529 | 4655 | 4710 | 4537
a7 | 685 |  | 200 | 885 | DSL70 red | Red |  |  | 1.2073 | 685 | 693 | 3184 | 4562 | 4562 | 4533 | 4657 | 4708 | 4518
a8 | 731 |  | 200 | 931 | DSL70 red | Red |  |  | 1.0866 | 731 | 693 | 3184 | 4608 | 4608 | 4580 | 4703 | 4744 | 4481
a9 | 564 |  | 200 | 764 | DSL70 red | Red |  |  | 0.96954 | 564 | 991 | 3013 | 4568 | 4568 | 4543 | 4650 |  | 4493
a10 | 523 |  | 200 | 723 | DSL70 red | Red |  |  | 0.8508 | 523 | 991 | 3013 | 4527 | 4527 | 4507 | 4602
a11 | 655 |  | 200 | 855 | DSL70 red | Red |  |  | 0.7124 | 655 | 793 | 3013 | 4461 | 4461 | 4461 | 4575
a12 | 638 |  | 200 | 838 | DSL70 red | Red |  |  | 0.7857 | 638 | 793 | 3013 | 4444 | 4444 | 4448 | 4557
a13 | 298 |  | 200 | 498 | DSL70 red | Red |  |  | 0.52016 | 298 | 1024 | 2979 | 4301 | 4301 | 4297 | 4395
a14 | 214 |  | 200 | 414 | DSL70 red | Red |  |  | 0.28641 | 214 | 1024 | 2979 | 4217 | 4217 | 4226 | 4308
AM1 | 759 |  | 200 | 959 | DSL130 green | Red |  |  | 3.1194
AM2 | 751 |  | 200 | 951 | DSL130 green | Red |  |  | 3.0297
AM3 | 686 |  | 200 | 886 | DSL130 green | Red |  |  | 2.7679
AM4 | 693 |  | 200 | 893 | DSL130 green | Red |  |  | 2.2939
AM5 | 991 |  | 200 | 1191 | DSL130 green | Red |  |  | 1.8203
AM6 | 793 |  | 200 | 993 | DSL130 green | Red |  |  | 1.4981
AM7 | 1024 |  | 200 | 1224 | DSL130 green | Red |  |  | 0.80657
AR1 | 3055 |  | 200 | 3255 | 7343-280 red | Red |  |  | 6.1491
AR2 | 3184 |  | 200 | 3384 | 7343-280 red | Red |  |  | 5.0618
AR3 | 3013 |  | 200 | 3213 | 7343-190 red | Red |  |  | 3.3184 |  |  |  | sum
B
b1 | 803 |  | 200 | 1003 | DSL70 green | Green |  |  | 1.5668 | 803 | 757 | 3040 | 4600
b2 | 740 |  | 200 | 940 | DSL70 green | Green |  |  | 1.5526 | 740 | 757 | 3040 | 4537
b3 | 741 |  | 200 | 941 | DSL70 green | Green |  |  | 1.5303 | 741 | 746 | 3040 | 4527
b4 | 784 |  | 200 | 984 | DSL70 green | Green |  |  | 1.4994 | 784 | 746 | 3040 | 4570
b5 | 592 |  | 200 | 792 | DSL70 green | Green |  |  | 1.4371 | 592 | 797 | 3173 | 4562
b6 | 559 |  | 200 | 759 | DSL70 green | Green |  |  | 1.3309 | 559 | 797 | 3173 | 4529
b7 | 675 |  | 200 | 875 | DSL70 green | Green |  |  | 1.2073 | 675 | 685 | 3173 | 4533
b8 | 722 |  | 200 | 922 | DSL70 green | Green |  |  | 1.0866 | 722 | 685 | 3173 | 4580
b9 | 556 |  | 200 | 756 | DSL70 green | Green |  |  | 0.96954 | 556 | 852 | 3135 | 4543
b10 | 520 |  | 200 | 720 | DSL70 green | Green |  |  | 0.8508 | 520 | 852 | 3135 | 4507
b11 | 307 |  | 200 | 507 | DSL70 green | Green |  |  | 0.7124 | 307 | 1019 | 3135 | 4461
b12 | 294 |  | 200 | 494 | DSL70 green | Green |  |  | 0.7857 | 294 | 1019 | 3135 | 4448
b13 | 214 |  | 200 | 414 | DSL70 green | Green |  |  | 0.52016 | 214 | 1104 | 2979 | 4297
b14 | 143 |  | 200 | 343 | DSL70 green | Green |  |  | 0.28641 | 143 | 1104 | 2979 | 4226
BM1 | 757 |  | 200 | 957 | DSL130 green | Green |  |  | 3.1194
BM2 | 746 |  | 200 | 946 | DSL130 green | Green |  |  | 3.0297
BM3 | 797 |  | 200 | 997 | DSL130 green | Green |  |  | 2.7679
BM4 | 685 |  | 200 | 885 | DSL130 green | Green |  |  | 2.2939
BM5 | 852 |  | 200 | 1052 | DSL130 green | Green |  |  | 1.8203
BM6 | 1019 |  | 200 | 1219 | DSL130 green | Green |  |  | 1.4981
BM7 | 1104 |  | 200 | 1304 | DSL130 green | Green |  |  | 0.80657
BR1 | 3040 |  | 200 | 3240 | 7343-280 green | Green |  |  | 6.1491
BR2 | 3173 |  | 200 | 3378 | 7343-280 green | Green |  |  | 5.0618
BR3 | 3135 |  | 200 | 3350 | 7343-190 green | Green |  |  | 3.3184
BR4 | 2979 |  | 200 | 3179 | DSL70 red | Red |  |  | 2.2181 |  |  |  | sum
C
c1 | 616 |  | 200 | 816 | DSL70 green | Green |  |  | 1.1751 | 616 | 936 | 3183 | 4735
c2 | 555 |  | 200 | 755 | DSL70 green | Green |  |  | 1.1645 | 555 | 936 | 3183 | 4674
c3 | 551 |  | 200 | 751 | DSL70 green | Green |  |  | 1.1477 | 551 | 932 | 3183 | 4666
c4 | 598 |  | 200 | 798 | DSL70 green | Green |  |  | 1.1245 | 598 | 932 | 3183 | 4713
c5 | 659 |  | 200 | 859 | DSL70 green | Green |  |  | 1.0778 | 659 | 729 | 3302 | 4690
c6 | 624 |  | 200 | 824 | DSL70 green | Green |  |  | 0.99816 | 624 | 729 | 3302 | 4655
c7 | 666 |  | 200 | 866 | DSL70 green | Green |  |  | 0.90544 | 666 | 689 | 3302 | 4657
c8 | 712 |  | 200 | 912 | DSL70 green | Green |  |  | 0.81496 | 712 | 689 | 3302 | 4703
c9 | 573 |  | 200 | 773 | DSL70 green | Green |  |  | 0.72715 | 573 | 628 | 3449 | 4650
c10 | 525 |  | 200 | 725 | DSL70 green | Green |  |  | 0.6381 | 525 | 628 | 3449 | 4602
c11 | 321 |  | 200 | 521 | DSL70 green | Green |  |  | 0.5343 | 321 | 805 | 3449 | 4575
c12 | 303 |  | 200 | 503 | DSL70 green | Green |  |  | 0.58928 | 303 | 805 | 3449 | 4557
c13 | 203 |  | 200 | 403 | DSL70 green | Green |  |  | 0.39012 | 203 | 1213 | 2979 | 4395
c14 | 116 |  | 200 | 316 | DSL70 green | Green |  |  | 0.2148 | 116 | 1213 | 2979 | 4308
CM1 | 936 |  | 200 | 1136 | DSL130 green | Green |  |  | 3.8993
CM2 | 932 |  | 200 | 1132 | DSL130 green | Green |  |  | 3.7871
CM3 | 729 |  | 200 | 929 | DSL130 green | Green |  |  | 3.4599
CM4 | 689 |  | 200 | 889 | DSL130 green | Green |  |  | 2.8673
CM5 | 628 |  | 200 | 828 | DSL130 green | Green |  |  | 1.3653
CM6 | 805 |  | 200 | 1005 | DSL130 green | Green |  |  | 1.1236
CM7 | 1213 |  | 200 | 1413 | DSL130 green | Green |  |  | 0.60493
CR1 | 3183 |  | 200 | 3383 | 7343-280 green | Green |  |  | 7.6863
CR2 | 3302 |  | 200 | 3512 | 7343-280 green | Green |  |  | 6.3273
CR3 | 3449 |  | 200 | 3679 | 7343-190 green | Green |  |  | 2.4888
d1 | 684 |  | 200 | 884 | DSL70 green | Green |  |  | 0.78338 | 684 | 936 | 3183 | 4803
d2 | 626 |  | 200 | 826 | DSL70 green | Green |  |  | 0.77632 | 626 | 936 | 3183 | 4745
d3 | 619 |  | 200 | 819 | DSL70 green | Green |  |  | 0.76515 | 619 | 932 | 3183 | 4734
d4 | 656 |  | 200 | 856 | DSL70 green | Green |  |  | 0.74968 | 656 | 932 | 3183 | 4771
d5 | 719 |  | 200 | 919 | DSL70 green | Green |  |  | 0.71853 | 719 | 729 | 3302 | 4750
d6 | 679 |  | 200 | 879 | DSL70 green | Green |  |  | 0.66544 | 679 | 729 | 3302 | 4710
d7 | 717 |  | 200 | 917 | DSL70 green | Green |  |  | 0.60363 | 717 | 689 | 3302 | 4708
d8 | 753 |  | 200 | 953 | DSL70 green | Green |  |  | 0.54331 | 753 | 689 | 3302 | 4744
k1 | 1335 |  | 200 | 1535 | DSL70 yellow | Yellow |  |  | 1.9423 | 1335 | 2101 | 1422 | 4858
k2 | 1127 |  | 200 | 1327 | DSL70 yellow | Yellow |  |  | 1.1323 | 1127 | 2101 | 1422 | 4650
k3 | 1103 |  | 200 | 1303 | DSL70 yellow | Yellow |  |  | 1.0512 | 1103 | 2101 | 1422 | 4626
k4 | 1011 |  | 200 | 1211 | DSL70 yellow | Yellow |  |  | 0.93635 | 1011 | 2077 | 1422 | 4510
k5 | 960 |  | 200 | 1160 | DSL70 yellow | Yellow |  |  | 0.78569 | 960 | 2077 | 1422 | 4459
k6 | 1038 |  | 200 | 1238 | DSL70 yellow | Yellow |  |  | 0.66778 | 1038 | 2077 | 1422 | 4537
k7 | 721 |  | 200 | 921 | DSL70 yellow | Yellow |  |  | 0.49845 | 721 | 2375 | 1422 | 4518
k11 | 684 |  | 200 | 884 | DSL70 yellow | Yellow |  |  | 0.35894 | 684 | 2375 | 1422 | 4481
k12 | 696 |  | 200 | 896 | DSL70 yellow | Yellow |  |  | 0.25739 | 696 | 2375 | 1422 | 4493
KL1 | 2101 |  | 200 | 2301 | DSL70 yellow | Yellow |  |  | 4.1258
KL2 | 2077 |  | 200 | 2277 | DSL70 yellow | Yellow |  |  | 2.3898
KL3 | 2375 |  | 200 | 2575 | DSL70 yellow | Yellow |  |  | 1.1148
KR1 | 1422 |  | 200 | 1622 | DFL350 yellow | Yellow |  |  | 7.6304
X1 | 300
X2 | 200
X3 | 500
X4 | 500
X5 | 500
X6 | 200
Bridle checksheet lengths (mm)
Total line lengths measured from canopy down to top of risers
Second column is difference from A-line check length
| Checklength | A-offset | Components
a1 | 4620 |  | 3055 | 759 | 805
a2 | 4559 |  | 3055 | 759 | 744
a3 | 4550 |  | 3055 | 751 | 744
a4 | 4595 |  | 3055 | 751 | 789
a5 | 4590 |  | 3184 | 686 | 719
a6 | 4556 |  | 3184 | 686 | 685
a7 | 4562 |  | 3184 | 693 | 685
a8 | 4609 |  | 3184 | 693 | 731
a9 | 4567 |  | 3013 | 991 | 564
a10 | 4526 |  | 3013 | 991 | 523
a11 | 4460 |  | 3013 | 793 | 655
a12 | 4443 |  | 3013 | 793 | 638
a13 | 4301 |  | 2979 | 1024 | 298
a14 | 4217 |  | 2979 | 1024 | 214
b1 | 4599 | -21 | 3040 | 757 | 803
b2 | 4537 | -22 | 3040 | 757 | 740
b3 | 4527 | -24 | 3040 | 746 | 741
b4 | 4570 | -25 | 3040 | 746 | 784
b5 | 4567 | -22 | 3178 | 797 | 592
b6 | 4534 | -21 | 3178 | 797 | 559
b7 | 4538 | -24 | 3178 | 685 | 675
b8 | 4586 | -23 | 3178 | 685 | 722
b9 | 4557 | -10 | 3150 | 852 | 556
b10 | 4522 | -4 | 3150 | 852 | 520
b11 | 4476 | 16 | 3150 | 1019 | 307
b12 | 4462 | 19 | 3150 | 1019 | 294
b13 | 4297 | -4 | 2979 | 1104 | 214
b14 | 4225 | 8 | 2979 | 1104 | 143
c1 | 4734 | 114 | 3183 | 936 | 616
c2 | 4674 | 115 | 3183 | 936 | 555
c3 | 4666 | 116 | 3183 | 932 | 551
c4 | 4713 | 118 | 3183 | 932 | 598
c5 | 4700 | 110 | 3312 | 729 | 659
c6 | 4665 | 109 | 3312 | 729 | 624
c7 | 4668 | 105 | 3312 | 689 | 666
c8 | 4714 | 105 | 3312 | 689 | 712
c9 | 4681 | 114 | 3479 | 628 | 573
c10 | 4632 | 106 | 3479 | 628 | 525
c11 | 4605 | 145 | 3479 | 805 | 321
c12 | 4587 | 144 | 3479 | 805 | 303
c13 | 4396 | 94 | 2979 | 1213 | 203
c14 | 4309 | 91 | 2979 | 1213 | 116
d1 | 4803 | 182 | 3183 | 936 | 684
d2 | 4745 | 186 | 3183 | 936 | 626
d3 | 4734 | 184 | 3183 | 932 | 619
d4 | 4771 | 176 | 3183 | 932 | 656
d5 | 4759 | 170 | 3312 | 729 | 719
d6 | 4720 | 164 | 3312 | 729 | 679
d7 | 4719 | 157 | 3312 | 689 | 717
d8 | 4754 | 146 | 3312 | 689 | 753
k1 | 4858 | 1422 | 2101 | 1335
k2 | 4651 | 1422 | 2101 | 1127
k3 | 4627 | 1422 | 2101 | 1103
k4 | 4510 | 1422 | 2077 | 1011
k5 | 4459 | 1422 | 2077 | 960
k6 | 4537 | 1422 | 2077 | 1038
k7 | 4518 | 1422 | 2375 | 721
k11 | 4481 | 1422 | 2375 | 684
k12 | 4493 | 1422 | 2375 | 696
Bridle connection list
Rib | Chord
1 | 10 | a1 | AM1 | AR1 | X2 | X1
2 | 10 | a2 | AM1 | AR1 | X2 | X1
3 | 10 | a3 | AM2 | AR1 | X2 | X1
4 | 10 | a4 | AM2 | AR1 | X2 | X1
5 | 10 | a5 | AM3 | AR2 | X2 | X1
6 | 10 | a6 | AM3 | AR2 | X2 | X1
7 | 10 | a7 | AM4 | AR2 | X2 | X1
8 | 10 | a8 | AM4 | AR2 | X2 | X1
9 | 10 | a9 | AM5 | AR3 | X6 | X1
10 | 10 | a10 | AM5 | AR3 | X6 | X1
11 | 10 | a11 | AM6 | AR3 | X6 | X1
12 | 10 | a12 | AM6 | AR3 | X6 | X1
14 | 10 | a13 | AM7 | BR4 | X3
15 | 10 | a14 | AM7 | BR4 | X3
1 | 37 | b1 | BM1 | BR1 | X3
2 | 37 | b2 | BM1 | BR1 | X3
3 | 37 | b3 | BM2 | BR1 | X3
4 | 37 | b4 | BM2 | BR1 | X3
5 | 37 | b5 | BM3 | BR2 | X3
6 | 37 | b6 | BM3 | BR2 | X3
7 | 37 | b7 | BM4 | BR2 | X3
8 | 37 | b8 | BM4 | BR2 | X3
9 | 37 | b9 | BM5 | BR3 | X3
10 | 37 | b10 | BM5 | BR3 | X3
11 | 37 | b11 | BM6 | BR3 | X3
12 | 37 | b12 | BM6 | BR3 | X3
14 | 43 | b13 | BM7 | BR4 | X3
15 | 40 | b14 | BM7 | BR4 | X3
1 | 72 | c1 | CM1 | CR1 | X4
2 | 72 | c2 | CM1 | CR1 | X4
3 | 72 | c3 | CM2 | CR1 | X4
4 | 72 | c4 | CM2 | CR1 | X4
5 | 73 | c5 | CM3 | CR2 | X4
6 | 73 | c6 | CM3 | CR2 | X4
7 | 73 | c7 | CM4 | CR2 | X4
8 | 73 | c8 | CM4 | CR2 | X4
9 | 74 | c9 | CM5 | CR3 | X4
10 | 74 | c10 | CM5 | CR3 | X4
11 | 74 | c11 | CM6 | CR3 | X4
12 | 74 | c12 | CM6 | CR3 | X4
14 | 78 | c13 | CM7 | BR4 | X3
15 | 76 | c14 | CM7 | BR4 | X3
1 | 82 | d1 | CM1 | CR1 | X4
2 | 82 | d2 | CM1 | CR1 | X4
3 | 82 | d3 | CM2 | CR1 | X4
4 | 82 | d4 | CM2 | CR1 | X4
5 | 82 | d5 | CM3 | CR2 | X4
6 | 82 | d6 | CM3 | CR2 | X4
7 | 82 | d7 | CM4 | CR2 | X4
8 | 82 | d8 | CM4 | CR2 | X4
2 | 100 | k1 | KL1 | KR1 | X5
4 | 100 | k2 | KL1 | KR1 | X5
5 | 100 | k3 | KL1 | KR1 | X5
7 | 100 | k4 | KL2 | KR1 | X5
8 | 100 | k5 | KL2 | KR1 | X5
10 | 100 | k6 | KL2 | KR1 | X5
11 | 100 | k7 | KL3 | KR1 | X5
13 | 100 | k11 | KL3 | KR1 | X5
14 | 100 | k12 | KL3 | KR1 | X5
Canopy checksheet lengths (mm)
Upper skin LE
1 | 318.8
2 | 319.2
3 | 319.5
4 | 319.7
5 | 319.9
6 | 309.8
7 | 295.4
8 | 283.2
9 | 274.7
10 | 266.5
11 | 260.9
12 | 231.9
13 | 220.9
14 | 211
15 | 214
16 | 5.5
Total | 4171
Lower skin LE
1 | 316.6
2 | 317.5
3 | 318.2
4 | 318.1
5 | 317.6
6 | 307.4
7 | 293
8 | 280.6
9 | 271.7
10 | 264
11 | 248.1
12 | 231.9
13 | 220.9
14 | 211
15 | 214
16 | 5.5
Total | 4136
TE Upper
1 | 316.1
2 | 317
3 | 317.9
4 | 317.7
5 | 317.2
6 | 306.8
7 | 291.8
8 | 278
9 | 267.1
10 | 256.3
11 | 245.9
12 | 223.3
13 | 204
14 | 175.7
15 | 148.3
16 | 3.1
Total | 3986.3
TE Lower
1 | 316.1
2 | 317
3 | 317.9
4 | 317.7
5 | 317.2
6 | 306.8
7 | 291.8
8 | 278
9 | 267.1
10 | 256.3
11 | 245.9
12 | 223.3
13 | 204
14 | 175.7
15 | 148.3
16 | 3.1
Total | 3986.3
Vent opening (mm) (straight line)
Rib nr | Centre-side | Tip-side
1 | 43.4
2 | 43.8
3 | 44
4 | 43.9
5 | 43.5
6 | 42.7
7 | 41.2
8 | 39
9 | 35.9
10 | 38.3
11 | 0
12 | 0
13 | 0
14 | 0
15 | 0
16 | 0
Per-rib statistics
Rib Nr | Chord mm | Height % | Height mm | Design AoA
1 | 2230.2191 | 18.5012 | 412.618 | 2
2 | 2211.1243 | 18.4527 | 408.0115 | 2
3 | 2182.9374 | 18.381 | 401.2456 | 2
4 | 2142.9947 | 18.2794 | 391.7271 | 2
5 | 2094.5168 | 18.1562 | 380.2845 | 2
6 | 2032.8673 | 18 | 365.9161 | 2
7 | 1951.5298 | 17.6235 | 343.9271 | 2
8 | 1849.6612 | 17.1519 | 317.2518 | 2
9 | 1731.9214 | 16.6072 | 287.6244 | 1.9616
10 | 1600.8409 | 16.0009 | 256.1487 | 1.8955
11 | 1451.8056 | 16.9853 | 246.594 | 1.7941
12 | 1290.4555 | 15.6155 | 201.5116 | 1.6614
13 | 1120.6927 | 14.2112 | 159.2635 | 1.5
14 | 936.3418 | 12.783 | 119.6926 | 1.3288
15 | 729.3367 | 11.4659 | 83.6253 | 1.1699
16 | 441.2279 | 11.4729 | 50.6214 | 1
Cell areas (sqm)
Cell Nr | Base width mm | 3d | Vertical | Side
16 | 146.3443 | 0.08542 | -0.0211 | 0.08275
15 | 143.2391 | 0.11847 | -0.00452 | 0.11835
14 | 171.889 | 0.17543 | 0.04446 | 0.16964
13 | 200.5389 | 0.24011 | 0.11349 | 0.21149
12 | 220.597 | 0.30058 | 0.18804 | 0.23431
11 | 244.243 | 0.37068 | 0.2732 | 0.25023
10 | 255.8351 | 0.42411 | 0.34705 | 0.24334
9 | 267.0706 | 0.47608 | 0.41629 | 0.23041
8 | 278.3459 | 0.52694 | 0.48164 | 0.21296
7 | 293.029 | 0.58176 | 0.54762 | 0.19531
6 | 309.0124 | 0.63555 | 0.61172 | 0.17097
5 | 319.668 | 0.67525 | 0.66156 | 0.13323
4 | 319.668 | 0.68983 | 0.68244 | 0.0978
3 | 319.668 | 0.70102 | 0.69701 | 0.07077
2 | 319.668 | 0.70812 | 0.70617 | 0.04643
1 | 319.668 | 0.71063 | 0.7102 | 0
2 | 319.668 | 0.70812 | 0.70617 | -0.04643
3 | 319.668 | 0.70102 | 0.69701 | -0.07077
4 | 319.668 | 0.68983 | 0.68244 | -0.0978
5 | 319.668 | 0.67525 | 0.66156 | -0.13323
6 | 309.0124 | 0.63555 | 0.61172 | -0.17097
7 | 293.029 | 0.58176 | 0.54762 | -0.19531
8 | 278.3459 | 0.52694 | 0.48164 | -0.21296
9 | 267.0706 | 0.47608 | 0.41629 | -0.23041
10 | 255.8351 | 0.42411 | 0.34705 | -0.24334
11 | 244.243 | 0.37068 | 0.2732 | -0.25023
12 | 220.597 | 0.30058 | 0.18804 | -0.23431
13 | 200.5389 | 0.24011 | 0.11349 | -0.21149
14 | 171.889 | 0.17543 | 0.04446 | -0.16964
15 | 143.2391 | 0.11847 | -0.00452 | -0.11835
16 | 146.3443 | 0.08542 | -0.0211 | -0.08275
Profile Support lengths (mm)
Profile Nr | Upper length | Vent length | Lower length | Vent+Lower | Total
Profile support 1 (13% -> -13%)
Rib 11 | 319.7751 |  | 153.6386 |  | 473.3412
Rib 12 | 253.8072 |  | 153.626 |  | 407.3687
Rib 13 | 194.1989 |  | 147.8342 |  | 341.9771
Profile support 2 (16% -> -4.7%)
Rib 1 | 566.9709 | 43.3978 | 15.5725 | 58.9703 | 625.8751
Rib 2 | 560.6994 | 43.8174 | 15.4307 | 59.2481 | 619.882
Rib 3 | 551.8987 | 44.0029 | 15.2217 | 59.2246 | 611.0587
Rib 4 | 539.8628 | 43.8771 | 14.9265 | 58.8036 | 598.603
Rib 5 | 525.5503 | 43.5024 | 14.5695 | 58.0719 | 583.5601
Rib 6 | 507.7618 | 42.7281 | 14.1174 | 56.8456 | 564.5472
Rib 7 | 483.2103 | 41.1679 | 13.3412 | 54.5091 | 537.6616
Rib 8 | 453.1806 | 39.0213 | 12.3961 | 51.4174 | 504.5432
Rib 9 | 419.7752 | 35.9584 | 11.341 | 47.2994 | 467.0233
Rib 10 | 383.482 | 38.2626 | 4.4979 | 42.7606 | 426.1952
Profile support 3 (-1% -> -15%)
Rib 1 | 47.5883 | 43.3978 | 264.1759 | 307.5737 | 355.118
Rib 2 | 46.2979 | 43.8174 | 261.8203 | 305.6377 | 351.892
Rib 3 | 44.8321 | 44.0029 | 258.3467 | 302.3495 | 347.1386
Rib 4 | 43.154 | 43.8771 | 253.4318 | 297.3089 | 340.4206
Rib 5 | 41.3554 | 43.5024 | 247.4782 | 290.9806 | 332.2947
Rib 6 | 39.3908 | 42.7281 | 239.9253 | 282.6534 | 322.0041
Rib 7 | 37.1861 | 41.1679 | 229.5373 | 270.7051 | 307.8527
Rib 8 | 34.6851 | 39.0213 | 216.6329 | 255.6542 | 290.3028
Rib 9 | 32.4681 | 35.9584 | 201.8623 | 237.8207 | 270.2546
Rib 10 | 30.1127 | 38.2626 | 179.8817 | 218.1443 | 248.2255
Profile support 4 (17% -> -4.9%)
Mid-cell Profile support (2.1% -> -2.5%)
H-strap Lengths
Measurements given in mm
Hstrap (10.0%)
1 | 311.6
Total |  | 311.6
Hstrap (37.0%)
1 | 309.7
Total |  | 309.7
Hstrap (10.0%)
5 | 312.9
Total |  | 312.9
Hstrap (37.0%)
5 | 310.6
Total |  | 310.6
Hstrap (10.0%)
9 | 265
Total |  | 265
Hstrap (37.0%)
9 | 257.7
Total |  | 257.7
Hstrap (72.0%)
1 | 312
Total |  | 312
Hstrap (73.2%)
5 | 312.8
Total |  | 312.8
Hstrap (74.0%)
9 | 259.2
Total |  | 259.2

## Revisions
Rev1
Rev2 | 2017-10-10 | After trimming first version, BR3=-15, CR3=-30, BR2=-5, CR2=-10mm
Rev3 | 2022-03-23 | Correct error in the check sheet A14